## Consolidate Requirement
Sr | Plant | Screen | ITS Desc | UOM | Type | Tag | Value | Remark | Narration |  | Note | Dangote Description
1 | Ammonia | NG-A | Transaction Date |  | UE |  |  |  | User Entry
2 | Ammonia | NG-A | Pressure of NG to Ammonia Plant (kg/cm2 g) |  | UE | 15-PI-0002 | 46-47 |  | User Entry |  |  | Pressure of NG(Feed) to Ammonia Plant
3 | Ammonia | NG-A |  |  | ID |  |  |  | Int.Diff. of Pressure of NG to Ammonia Plant (kg/cm2 g) / (24)
4 | Ammonia | NG-A | Temperature of NG to Ammonia Plant (°C) |  | UE | 15-TI-0001 | 28-38 |  | User Entry |  |  | Temperature of NG to Ammonia Plant
5 | Ammonia | NG-A |  |  | ID |  |  |  | Int.Diff. of Temperature of NG to Ammonia Plant (°C) / (24)
6 | Ammonia | NG-A | Total NG to Ammonia Plant (kNM3) |  | UE | NA | 2176776 |  | User Entry |  |  | Total NG to Plant
7 | Ammonia | NG-A |  |  | ID |  |  |  | Current Day value - Previous Day value
8 | Ammonia | NG-A |  |  | CV |  |  |  | CONS = Int.Diff. of Total NG to Ammonia Plant (kNM3) * 1000 * 288 / 273 | INTDIFF([Total NG to Ammonia Plant (kNM3)])* 1000 * 288 / 273
9 | Ammonia | NG-A | Pressure of NG as GT Fuel (kg/cm2 g) |  | UE | NA | NA | Not Available | User Entry |  |  | Pressure of NG as GTFuel
10 | Ammonia | NG-A |  |  | ID |  |  |  | Int.Diff. of Pressure of NG as GT Fuel (PI 1046)(kg/cm2 g) / (24)
11 | Ammonia | NG-A | Temperature of NG as GT Fuel (°C) |  | UE | NA | NA | Not Available | User Entry |  |  | Temperature of NG as GT Fuel (°C)
12 | Ammonia | NG-A |  |  | ID |  |  |  | Int.Diff. of Temperature of NG as GT Fuel(°C) / (24)
13 | Ammonia | NG-A | GT Fuel NG (kg) |  | UE | NA | NA | Not Available | User Entry |  |  | GT Fuel NG (kg)
14 | Ammonia | NG-A |  |  | ID |  |  |  | Current Day value - Previous Day value
15 | Ammonia | NG-A |  |  | CV |  |  |  | CONS = ((Int.Diff. of GT Fuel NG (kg)*22.414 * 288)/(NG Molecular Weight * 273))*1000 | ((INTDIFF([GT Fuel NG (kg)])*22.414*288)/([NG Molecular Weight] * 273))*1000
16 | Ammonia | NG-A | Pressure of NG as Reformer Fuel (kg/cm2 g) |  | UE | 11-PIC-2047 | 8 |  | User Entry |  |  | Pressure of NG as Reformer Fuel (kg/cm2 g)
17 | Ammonia | NG-A |  |  | ID |  |  |  | Int.Diff. of Pressure of NG as Reformer Fuel (kg/cm2 g) / (24)
18 | Ammonia | NG-A | Temperature of NG as Reformer Fuel (°C) |  | UE | 11-TI-2072 | 28-38 |  | User Entry |  |  | Temperature of NG as Reformer Fuel (°C)
19 | Ammonia | NG-A |  |  | ID |  |  |  | Int.Diff. of Temperature of NG as Reformer Fuel (°C) / (24)
20 | Ammonia | NG-A | NG Fuel to Primary Reformer (NM3) |  | UE | 11-FIC-2047 | 764280 |  | User Entry |  |  | NG Fuel to Primary Reformer (NM3)
21 | Ammonia | NG-A |  |  | ID |  |  | 0 | Current Day value - Previous Day value
22 | Ammonia | NG-A |  |  | CV |  |  |  | CONS = (Int.Diff. of NG Fuel to Primary Reformer (NM3)* 288) / 273 | (INTDIFF([NG Fuel to Primary Reformer (NM3)])*288)/273
23 | Ammonia | NG-A | Pressure of NG as Superheater Fuel (kg/cm2 g) |  | UE | NA | NA | Not Available | User Entry |  |  | Pressure of NG as Superheater Fuel (kg/cm2 g)
24 | Ammonia | NG-A |  |  | ID |  |  |  | Int.Diff. of Pressure of NG as Superheater Fuel (kg/cm2 g) / (24)
25 | Ammonia | NG-A | Temperature of NG as Superheater Fuel (°C) |  | UE | NA | NA | Not Available | User Entry |  |  | Temperature of NG as Superheater Fuel (°C)
26 | Ammonia | NG-A |  |  | ID |  |  |  | Int.Diff. of Temperature of NG as Superheater Fuel (°C) / (24)
27 | Ammonia | NG-A | NG Fuel to Superheater (NM3) |  | UE | NA | NA | Not Available | User Entry |  |  | NG Fuel to Superheater (NM3)
28 | Ammonia | NG-A |  |  | ID |  |  |  | Current Day value - Previous Day value
29 | Ammonia | NG-A |  |  | CV |  |  |  | CONS = (Int.Diff. of NG Fuel to Superheater (NM3)*288)/273 | (INTDIFF([NG Fuel to Superheater (NM3)])*288)/273
30 | Ammonia | NG-A | NG Fuel to Startup Heater (NM3) |  | UE | 11-FI-5491 | 28608 |  | User Entry |  |  | NG Fuel to Startup Heater (NM3)
31 | Ammonia | NG-A |  |  | ID |  |  |  | Current Day value - Previous Day value
32 | Ammonia | NG-A |  |  | CV |  |  |  | CONS =Pressure of NG to Ammonia Plant (kg/cm2 g)3_ID * (288/273) * (((Int.Diff. of Pressure of NG as Superheater Fuel (kg/cm2 g) + 1.033) * 403 * NG Molecular Weight) / (3.3033 * (Int.Diff. of Temperature of NG as Superheater Fuel (°C) + 273) *16.34))^0.5 | INTDIFF([Pressure of NG to Ammonia Plant (kg/cm2 g)]) * (288/273) * (((INTDIFF([Pressure of NG as Superheater Fuel (kg/cm2 g)] + 1.033) * 403 *[NG Molecular Weight]) / (3.3033 * (INTDIFF([Temperature of NG as Superheater Fuel (°C)]) + 273) *16.34))**0.5
33 | Ammonia | NG-A | NG Fuel to Flare Stack |  | UE |  | 67128 |  | User Entry |  |  | NG Fuel to Flare Stack
34 | Ammonia | NG-A | NG Feed (kNM3) |  | UE | 15-FI-0001 | 1411.176 |  | User Entry |  |  | NG Feed (kNM3)
35 | Ammonia | NG-A |  |  | ID |  |  |  | Current Day value - Previous Day value
36 | Ammonia | NG-A |  |  | CV |  |  |  | CONS =Int. Diff. of NG Feed (kNM3) * 1000 * 288/273 | (INTDIFF([NG Feed (kNM3)]) * 1000 * 288)/273
37 | Ammonia | NG-A | Total Fuel (kSM3) |  | CV |  | 2271.192 | GT Fuel to Superheater is Not Available | Consp. of GT Fuel NG (kg)+Consp. of NG Fuel to Primary Reformer (NM3)+Consp. of NG Fuel to Superheater (NM3)+Consp. of NG Fuel to Startup Heater (NM3)+Consp. of NG Fuel to Flare Stack | ([GT Fuel NG (kg)])+([NG Fuel to Primary Reformer (NM3)])+([NG Fuel to Superheater (NM3)])+([NG Fuel to Startup Heater (NM3)])+([NG Fuel to Flare Stack]) |  | Total Fuel (kSM3)
38 | Ammonia | NG-B | Transaction Date |  | UE |  |  |  | User Entry
39 | Ammonia | NG-B | Total NG Received (SM3) |  | UE | NA | 2176776 |  | User Entry |  |  | Total NG Received (SM3)
40 | Ammonia | NG-B | NG Molecular Weight |  | UE |  | 19.23 |  | User Entry |  |  | NG Molecular Weight
41 | Ammonia | NG-B | NG GCV ( kcal/SM3) |  | UE |  | 9513.44 | Calculations are made in Kcal/Nm3 | User Entry |  |  | NG GCV ( kcal/SM3)
42 | Ammonia | NG-B | NG Carbon Number |  | UE |  |  |  | User Entry |  |  | NG Carbon Number
43 | Ammonia | NG-B | NG LCV ( kcal/SM3) |  | UE |  | 8929 | Calculations are made in Kcal/Nm3 | User Entry |  |  | NG LCV ( kcal/SM3)
44 | Ammonia | NG-B | NG (MMBTU) |  | UE |  |  |  | User Entry |  |  | NG (MMBTU)
45 | Ammonia | NG-B | NG (SM3) |  | CV |  |  |  | CV = Allocation (MMBTU) of NG * 251999.9979/NG GCV ( kcal/SM3) | ([NG (MMBTU)]*251999.9979)/([NG GCV ( kcal/SM3)]) |  | NG (SM3)
46 | Ammonia | NG-B | NG (Receipt) |  | CV |  |  |  | Above Field * NG GCV | (([NG (MMBTU)]*251999.9979)/([NG GCV ( kcal/SM3)]))*(NG GCV ( kcal/SM3)) |  | NG (Receipt)
47 | Ammonia | NG-B | NG Import 1 |  | UE | NA | NA | NA | User Entry |  |  | NG Import 1
48 | Ammonia | NG-B | NG Import 2 |  | UE | NA | NA | NA | User Entry |  |  | NG Import 2
49 | Ammonia | NG-B | NG Export |  | UE |  |  |  | User Entry |  |  | NG Export
50 | Ammonia | NG-B | NG Consumption-GT and HRSG |  | DV | NA | NA | NA | Consp. of NG for GT & HRSG |  |  | NG Consumption-GT and HRSG
51 | Ammonia | NG-B | NG Ammonia (SM3) |  | CV |  |  |  | Total NG Received (SM3)- Consp. of NG received from for GT & HRS3 + NG Import 1 +NG Import 2 - NG Export | [Total NG Received (SM3)]-[NG Consumption-GT and HRSG]+[NG Import 1]+[NG Import 2]-[NG Export] |  | NG Ammonia (SM3)
52 | Ammonia | NG-B | Ammonia Fuel (SM3) |  | CV |  | 2271.192 |  | Consp. of Total Fuel (kSM3) | [Total Fuel (kSM3)] |  | Ammonia Fuel (SM3)
53 | Ammonia | NG-B | Ammonia Feed by Balance (SM3) |  | CV |  |  |  | CV. of NG Ammonia (SM3) - Consp. of Total Fuel (kSM3) | ([Total NG Received (SM3)]-[NG Consumption-GT and HRSG]+[NG Import 1]+[NG Import 2]-[NG Export]) - ([Total Fuel (kSM3)]) |  | Ammonia Feed by Balance (SM3)
54 | Ammonia | NG-B | LCV as per Lab |  | UE |  |  | To be Provided by Lab | User Entry |  |  | LCV as per Lab
55 | Ammonia | CO2 | Transaction Date |  | UE |  |  |  | User Entry
56 | Ammonia | CO2 | Pressure of CO2 to Urea Plant (kg/cm2g) |  | UE | 11-PI-3517/10-FI-1069 | 0.5 |  | User Entry |  |  | Pressure of CO2 to Urea Plant (kg/cm2g)
57 | Ammonia | CO2 |  |  | ID |  |  |  | Int.Diff. of Pressure of CO2 to Urea Plant (kg/cm2g) / (24)
58 | Ammonia | CO2 | Temperature of CO2 to Urea Plant(°C) |  | UE | 11-TI-3517/10-TI-1010 | 40 |  | User Entry |  |  | Temperature of CO2 to Urea Plant(°C)
59 | Ammonia | CO2 |  |  | ID |  |  |  | Int.Diff. of Temperature of CO2 to Urea Plant(°C)/(24)
60 | Ammonia | CO2 | Total CO2 to Urea Plant (NM3) |  | UE | 10FI-1069 | 1489536 |  | User Entry |  |  | Total CO2 to Urea Plant (NM3)
61 | Ammonia | CO2 |  |  | ID |  |  |  | Int.Diff. of Total CO2 to Urea Plant (NM3)
62 | Ammonia | CO2 | Pressure of Surplus Syn Gas (kg/cm2g) |  | UE | 26PI-5543 | 8 | Surplus Syn Gas is channeled to Auxilliary Boilers | User Entry |  |  | Pressure of Surplus Syn Gas (kg/cm2g)
63 | Ammonia | CO2 |  |  | ID |  |  |  | Int.Diff. of Pressure of Surplus Syn Gas (kg/cm2g)/(24)
64 | Ammonia | CO2 | Temperature of Surplus Syn Gas (°C) |  | UE | 26TI-5082 | 44 | Surplus Syn Gas is channeled to Auxilliary Boilers | User Entry |  |  | Temperature of Surplus Syn Gas (°C)
65 | Ammonia | CO2 |  |  | ID |  |  |  | Int.Diff. of Temperature of Surplus Syn Gas (°C)/(24)
66 | Ammonia | CO2 | Total Surplus Syn Gas to Reformer Fuel (NM3) |  | UE | 26FI-5089 | 1266960 | Flow Calculation is for Flash Gas | User Entry |  |  | Total Surplus Syn Gas to Reformer Fuel (NM3)
67 | Ammonia | CO2 |  |  | ID |  |  |  | Int.Diff. of Total Surplus Syn Gas to Reformer Fuel (NM3)* (((Int.Diff. of Pressure of Surplus Syn Gas (kg/cm2g)+ 1.033) * 323 ) / (37.533 * (Int.Diff. of Temperature of Surplus Syn Gas (°C) + 273)))^0.5
68 | Ammonia | CO2 | Syngas Export (NM3) |  | UE |  |  | Recycle Hydrogen from 3rd stage discharge of SGC | User Entry |  |  | Syngas Export (NM3)
69 | Ammonia | CO2 | CO2 Export (NM3) |  | UE |  |  |  | User Entry |  |  | CO2 Export (NM3)
70 | Ammonia | CO2 | Syngas Import (NM3) |  | UE | NA |  |  | User Entry |  |  | Syngas Import (NM3)
71 | Ammonia | CO2 |  |  | ID |  |  |  | Int.Diff. of Syngas Import (NM3)
72 | Ammonia | CO2 | Passivation Air to Urea (NM3) |  | UE | NA | 18000 |  | User Entry |  |  | Passivation Air to Urea (NM3)
73 | Ammonia | CO2 |  |  | ID |  |  |  | Int.Diff. of Passivation Air to Urea (NM3)
74 | Ammonia | CO2 | Pressure of Waste Fuel (kg/cm2g) |  | UE | 11PIC-3014 | 9 | Flash Gas is used as Waste fuel | User Entry |  |  | Pressure of Waste Fuel (kg/cm2g)
75 | Ammonia | CO2 |  |  | ID |  |  |  | Int.Diff. of Pressure of Waste Fuel (kg/cm2g)/(24)
76 | Ammonia | CO2 | Temperature of Waste Fuel Gas (°C) |  | UE | 11TI-3018 | 83 | Flash Gas is used as Waste fuel | User Entry |  |  | Temperature of Waste Fuel Gas (°C)
77 | Ammonia | CO2 |  |  | ID |  |  |  | Int.Diff. of Temperature of Waste Fuel Gas (°C)/(24)
78 | Ammonia | CO2 | Total waste Fuel to Primary Reformer (NM3) |  | UE | 11FIC-2048 | 65160 | Flash Gas is used as Waste fuel | User Entry |  |  | Total waste Fuel to Primary Reformer (NM3)
79 | Ammonia | CO2 |  |  | ID |  |  |  | Int.Diff. of Total waste Fuel to Primary Reformer (NM3) * (((Int.Diff. of Pressure of Waste Fuel (kg/cm2g)+ 1.033) * 430) / (1.733 * (Int.Diff. of Temperature of Waste Fuel Gas (°C) + 273)))^0.5
80 | Ammonia | Production | Transaction Date |  | UE |  |  |  | User Entry
81 | Ammonia | Production | On Stream Hours |  | UE |  |  |  | User Entry
82 | Ammonia | Production | Ammonia Sale (MT) |  | UE |  |  |  | User Entry
83 | Ammonia | Production | Hot Ammonia to Urea Plant (MT) |  | UE |  | 91667kg/hr |  | User Entry
84 | Ammonia | Production |  |  | ID |  |  |  | Current Day value - Previous Day value
85 | Ammonia | Production | Cold Ammonia to Ammonia Storage (MT) |  | UE |  | 67500kg/hr |  | User Entry
86 | Ammonia | Production |  |  | ID |  |  |  | Current Day value - Previous Day value
87 | Ammonia | Production | Ammonia Vapor from Storage (MT) |  | UE |  |  |  | User Entry
88 | Ammonia | Production |  |  | ID |  |  |  | Current Day value - Previous Day value
89 | Ammonia | Production | Ammonia Production (MT) |  | CV |  |  |  | Int.Diff. of Hot Ammonia to Urea Plant (MT)+Int.Diff. of Cold Ammonia to Ammonia Storage (MT)-Int.Diff. of Ammonia Vapor from Storage (MT) | INTDIFF([Hot Ammonia to Urea Plant (MT)])+INTDIFF([Cold Ammonia to Ammonia Storage (MT)])-INTDIFF([Ammonia Vapor from Storage (MT)])
90 | Ammonia | Production | Cold Supply to Urea(MT) |  | DV |  |  |  | Int.Diff. of Cold Ammonia Received (Urea)
91 | Ammonia | Production | Total Ammonia to Urea(MT) |  | CV |  |  |  | Int.Diff. of Hot Ammonia to Urea Plant (MT) + CV. of Cold Supply to Urea(MT)
92 | Ammonia | Production | Stock Transfer (MT) |  | UE |  |  |  | User Entry
93 | Ammonia | Production | Ammonia Logical Stock (MT) |  | CV |  |  |  | Logical OPENING STOCK + Stock Transfer (MT) + Ammonia Production (MT) - CV. of Total Ammonia to Urea(MT) - Ammonia Sale (MT)
94 | Ammonia | Production | Total Ammonia Stock(MT) |  | DV |  |  |  | Ammonia Tank A + Tank B stock
95 | Ammonia | Production | Capacity Utilization (%) |  | CV |  |  |  | Ammonia Production (MT) * 100/ Design Capacity Constant | ([Ammonia Production (MT)]*100)/([Design Capacity Constant])
96 | Ammonia | Production | Remarks |  | UE |  |  |  | User Entry
97 | Ammonia | Water | Transaction Date |  | UE |  |  |  | User Entry |  | Notes Cooling water lines are divided into Train 1 and 2 Ammonia and Urea Cooling water lines are connected to a Single header Blow down flow= 516tons/hour No Turbine Condensates for ACT and UCT No Steam Consumption , Import and Export System in Cooling Tower Unit
98 | Ammonia | Water | ACT Makeup (M3) |  | UE |  |  | Common Make up source | User Entry |  |  | ACT Makeup (M3)
99 | Ammonia | Water |  |  | ID |  |  |  | Current Day value - Previous Day value
100 | Ammonia | Water | ACT Makeup from RO (M3) |  | UE |  |  | Common Make up source | User Entry |  |  | ACT Makeup from RO (M3)
101 | Ammonia | Water | Net ACT Makeup (M3) |  | CV |  |  | Common Make up source | Int.Diff. of ACT Makeup (M3) + ACT Makeup from RO (M3) | INTDIFF([ACT Makeup (M3)])+[ACT Makeup from RO (M3)] |  | Net ACT Makeup (M3)
102 | Ammonia | Water | UCT Makeup (M3) |  | UE |  |  | Common Make up source | User Entry |  |  | UCT Makeup (M3)
103 | Ammonia | Water |  |  | ID |  |  |  | Current Day value - Previous Day value
104 | Ammonia | Water | UCT Makeup from RO (M3) |  | CV |  |  | Common Make up source | DV. of Permeate received from RO - ACT Makeup from RO (M3) |  |  | UCT Makeup from RO (M3)
105 | Ammonia | Water | Net UCT Makeup (M3) |  | CV |  |  | Common Make up source | Int.Diff. of UCT Makeup (M3) + CV. of UCT Makeup from RO (M3) |  |  | Net UCT Makeup (M3)
106 | Ammonia | Water | Polished Water to Ammonia(m3) |  | UE |  |  | Common Portable water distribution | User Entry |  |  | Polished Water to Ammonia(m3)
107 | Ammonia | Water |  |  | ID |  |  |  | Current Day value - Previous Day value
108 | Ammonia | Water | ATC to OSBL (M3) |  | CV |  |  | No Turbine Condensate for ACT | Int.Diff. of Turbine Condensate - Int.Diff. of Turbine Condensate Export (M3) - CV. of ACT Turbine Condensate(M3) - CV. of UCT Turbine Condensate(M3) |  |  | ATC to OSBL (M3)
109 | Ammonia | Water | APC to OSBL (M3) |  | UE | 12-FI-0005 | 6576 | Ammonia Process Condesate to CPU(DM Unit) | User Entry |  |  | APC to OSBL (M3)
110 | Ammonia | Water |  |  | ID |  |  |  | Current Day value - Previous Day value
111 | Ammonia | Water | ACT Circulation Flow (M3) |  | UE |  |  |  | User Entry |  |  | ACT Circulation Flow (M3)
112 | Ammonia | Water |  |  | ID |  |  |  | Current Day value - Previous Day value
113 | Ammonia | Water | UCT Circulation Flow |  | UE |  |  |  | User Entry |  |  | UCT Circulation Flow
114 | Ammonia | Water |  |  | ID |  |  |  | Current Day value - Previous Day value
115 | Ammonia | Water | ACT Blow down (M3) |  | UE |  |  |  | User Entry |  |  | ACT Blow down (M3)
116 | Ammonia | Water |  |  | ID |  |  |  | Current Day value - Previous Day value
117 | Ammonia | Water | UCT Blow down (M3) |  | UE |  |  |  | User Entry |  |  | UCT Blow down (M3)
118 | Ammonia | Water |  |  | ID |  |  |  | Current Day value - Previous Day value
119 | Ammonia | Water | Total Blow down (M3) |  | CV |  | 12456 | common Blow down for ACT and UCT and Utilities Unit | Int.Diff. of ACT Blow down (M3) + Int.Diff. of UCT Blow down (M3) | INTDIFF([ACT Blow down (M3)])+INTDIFF([UCT Blow down (M3)]) |  | Total Blow down (M3)
120 | Ammonia | Water | Pit Pump Running Hours |  | UE |  |  | Intermittent operation | User Entry |  |  | Pit Pump Running Hours
121 | Ammonia | Water | Effluent from Pit (M3) |  | CV |  |  | Effluent System to be treated seperately | SSF Pit Pump Running Hours * Constant of SSF Pump Rated Capacity | [SSF Pit Pump Running Hours]*[Constant of SSF Pump Rated Capacity] |  | Effluent from Pit (M3)
122 | Ammonia | Water | Oily Water Pump Running Hours |  | UE |  |  |  | User Entry |  |  | Oily Water Pump Running Hours
123 | Ammonia | Water | Oily Water (M3) to OSBL |  | CV |  |  |  | Oily Water Pump Running Hours * Constant of Oily Water Ammonia | [Oily Water Pump Running Hours] *[Constant of Oily Water Ammonia] |  | Oily Water (M3) to OSBL
124 | Ammonia | Water | Permeate received from RO |  | DV |  | 60000 |  | calculated value of Permeate |  |  | Permeate received from RO
125 | Ammonia | Steam Import Export | Transaction Date |  | UE |  |  |  | User Entry |  | NA-NOT AVAILABLE
126 | Ammonia | Steam Import Export | MP Steam Export to Urea (Ton) |  | UE |  | 3448.8 | KP Steam Export to CO2 Plant | User Entry
127 | Ammonia | Steam Import Export |  |  | ID |  |  |  | Current Day value - Previous Day value
128 | Ammonia | Steam Import Export | MP Steam Export to OSBL (Ton) |  | UE |  |  | HP Steam Export to utility Header | User Entry
129 | Ammonia | Steam Import Export |  |  | ID |  |  |  | Current Day value - Previous Day value
130 | Ammonia | Steam Import Export | MP Steam import from OSBL |  | CV |  |  |  | DV. of MP Steam available - Int.Diff. of MP Steam to HRSG BFW - Int.Diff. of MP Steam to ACT Turbine (Ton) - CV. of UCT Turbine MP Steam Consumption (Ton)
131 | Ammonia | Steam Import Export | MP Steam to ACT Turbine A (Ton) |  | UE |  | NA | NA | User Entry
132 | Ammonia | Steam Import Export |  |  | ID |  |  |  | Current Day value - Previous Day value
133 | Ammonia | Steam Import Export | Running Hours for ACT Turbine |  | UE |  |  |  | User Entry
134 | Ammonia | Steam Import Export | MP Steam to ACT Turbine B (Ton) |  | UE |  | NA | NA | User Entry
135 | Ammonia | Steam Import Export |  |  | ID |  |  |  | Current Day value - Previous Day value
136 | Ammonia | Steam Import Export | Running Hours for ACT Turbine |  | UE |  |  |  | User Entry
137 | Ammonia | Steam Import Export | Total MP Steam Export (Ton) |  | CV |  |  |  | Int.Diff. of MP Steam Export to Urea (Ton) - CV. of MP Steam import from OSBL
138 | Ammonia | Steam Import Export | ACT Turbine Condensate(M3) |  | CV |  | NA | NA | (Int.Diff. of MP Steam to ACT Turbine A (Ton) + Int.Diff. of MP Steam to ACT Turbine B (Ton)) / Constant of Turbine Condensate Density | (INTDIFF([MP Steam to ACT Turbine A (Ton)])+INTDIFF([MP Steam to ACT Turbine B (Ton)]))/([Constant of Turbine Condensate Density])
139 | Ammonia | Steam Import Export | MP Steam to UCT Turbine (Ton) |  | UE |  | NA | NA | User Entry
140 | Ammonia | Steam Import Export |  |  | ID |  |  |  | Current Day value - Previous Day value
141 | Ammonia | Steam Import Export | Running Hours for UCT Turbine A |  | UE |  |  |  | User Entry
142 | Ammonia | Steam Import Export | MP Steam to UCT Turbine B (Ton) |  | UE |  |  |  | User Entry
143 | Ammonia | Steam Import Export |  |  | ID |  |  |  | Current Day value - Previous Day value
144 | Ammonia | Steam Import Export | Running Hours for UCT Turbine B |  | UE |  |  |  | User Entry
145 | Ammonia | Steam Import Export | UCT Turbine MP Steam Consumption (Ton) |  | CV |  | NA | NA | Int.Diff. of MP Steam to UCT Turbine A (Ton) + Int.Diff. of MP Steam to UCT Turbine B (Ton)
146 | Ammonia | Steam Import Export | UCT Turbine Condensate(M3) |  | CV |  | NA | NA | CV. of UCT Turbine MP Steam Consumption (Ton) / Constant of Turbine Condensate Density
147 | Ammonia | Steam Import Export | IP Steam Export to Urea (FQI 1484) (Ton) |  | UE |  | NA | NA | User Entry
148 | Ammonia | Steam Import Export |  |  | ID |  |  |  | Current Day value - Previous Day value
149 | Ammonia | Steam Import Export | IP Steam Export to OSBL (xxx) (Ton) |  | UE |  | NA | NA | User Entry
150 | Ammonia | Steam Import Export |  |  | ID |  |  |  | Current Day value - Previous Day value
151 | Ammonia | Steam Import Export | Net IP Steam Export (Ton) |  | CV |  | NA | NA | Int.Diff. of IP Steam Export to Urea & RO/ZLD (Ton) + Int.Diff. of IP Steam Export to CoolingTower (Ton)
152 | Ammonia | Steam Import Export | IP Steam to RO/ZLD (Ton) |  | DV |  | NA | NA | Int.Diff. of IP Steam Export to Urea & RO/ZLD (Ton) - Int.Diff. of IP Steam Import (Ton)
153 | Ammonia | Steam Import Export | LP Steam to RO/ZLD (Ton) |  | UE |  | NA | NA | User Entry
154 | Ammonia | Steam Import Export | ACT (Ton) |  | UE |  |  |  | User Entry
155 | Ammonia | Steam Import Export | UCT (Ton) |  | UE |  |  |  | User Entry
156 | Ammonia | Steam Import Export | MP Steam Export to OSBL (Ton) |  | UE |  | NA | NA | User Entry
157 | Ammonia | Steam Import Export |  |  | ID |  |  |  | Current Day value - Previous Day value
158 | Ammonia | Steam Import Export | Total Cooling Tower Steam Consumption |  | CV |  |  | No Steam Consumed by Cooling Tower | Int.Diff. of MP Steam to ACT Turbine A (Ton) + Int.Diff. of MP Steam to ACT Turbine B (Ton) + CV. of UCT Turbine MP Steam Consumption (Ton)
159 | Ammonia | Steam Consumption | Transaction Date
160 | Ammonia | Steam Consumption | KP Generation |  |  |  | Heading
161 | Ammonia | Steam Consumption | KP Generation - RGB-1(E-208) TI |  |  |  | 461408
162 | Ammonia | Steam Consumption | RGB-2 (E-210) T1
163 | Ammonia | Steam Consumption | SG B (E-501) T1
164 | Ammonia | Steam Consumption | RGB-1(E-208) T2 |  |  |  | 461408
165 | Ammonia | Steam Consumption | RGB-2 (E-210) T2
166 | Ammonia | Steam Consumption | SG B (E-501) T2
167 | Ammonia | Steam Consumption | Total(kg/hr) |  |  |  | 922816
168 | Ammonia | Steam Consumption | KP Consumption |  |  |  | Heading
169 | Ammonia | Steam Consumption | KS to HS L/D T1 |  |  |  | 25208
170 | Ammonia | Steam Consumption | Synthesis Turbine (K-431) T1 |  |  |  | 174400
171 | Ammonia | Steam Consumption | Ammonia Turbine(K-441) T1 |  |  |  | 118100
172 | Ammonia | Steam Consumption | CO2 Turbine (K-01) T1 |  |  |  | 143700
173 | Ammonia | Steam Consumption | KS to HS L/D T2 |  |  |  | 25208
174 | Ammonia | Steam Consumption | Synthesis Turbine (K-431) T2 |  |  |  | 174400
175 | Ammonia | Steam Consumption | Ammonia Turbine(K-441) T2 |  |  |  | 118100
176 | Ammonia | Steam Consumption | CO2 Turbine (K-01) T2 |  |  |  | 143700
177 | Ammonia | Steam Consumption | Total |  |  |  | 922816
178 | Ammonia | Steam Consumption | Losses |  |  |  | 0
179 | Ammonia | Steam Consumption | HP Generation |  |  |  | Heading
180 | Ammonia | Steam Consumption | AB 1,2& 3 |  |  |  | 464859
181 | Ammonia | Steam Consumption | Synthesis Turbine Ext T1 |  |  |  | 86270
182 | Ammonia | Steam Consumption | Ammonia Turbine Ext T1 |  |  |  | 119753
183 | Ammonia | Steam Consumption | Synthesis Turbine Ext T2 |  |  |  | 174400
184 | Ammonia | Steam Consumption | Ammonia Turbine Ext T2 |  |  |  | 118100
185 | Ammonia | Steam Consumption | Total |  |  |  | 963382
186 | Ammonia | Steam Consumption | HP Consumption
187 | Ammonia | Steam Consumption | Process Air Turbine T1 |  |  |  | 79400
188 | Ammonia | Steam Consumption | Process Air Turbine T2 |  |  |  | 79400
189 | Ammonia | Steam Consumption | Amm T1 (Process) |  |  |  | 150786
190 | Ammonia | Steam Consumption | Amm T2 (Process) |  |  |  | 150786
191 | Ammonia | Steam Consumption | Urea Common Unit(R-2) |  |  |  | 12900
192 | Ammonia | Steam Consumption | Ammonia Common Unit |  |  |  | 5704
193 | Ammonia | Steam Consumption | STG 1,2 and 3 |  |  |  | 424000
194 | Ammonia | Steam Consumption | HS to LS L/D T1&T2 |  |  |  | 28805
195 | Ammonia | Steam Consumption | Total |  |  |  | 931781
196 | Ammonia | Steam Consumption | HP Balance |  |  |  | 31601
197 | Ammonia | Steam Consumption | KP BFW Generation |  |  |  | Heading
198 | Ammonia | Steam Consumption | KP BFW Pump |  |  |  | 932137
199 | Ammonia | Steam Consumption | KP BFW Consumption |  |  |  | Heading
200 | Ammonia | Steam Consumption | Amm T1 |  |  |  | 466069
201 | Ammonia | Steam Consumption | Amm T2 |  |  |  | 466069
202 | Ammonia | Steam Consumption | Total |  |  |  | 932138
203 | Ammonia | Steam Consumption | Losses |  |  |  | -1
204 | Ammonia | Steam Consumption | HP BFW Generation |  |  |  | Heading
205 | Ammonia | Steam Consumption | HP BFW Pump |  |  |  | 517260
206 | Ammonia | Steam Consumption | Total |  |  |  | 517260
207 | Ammonia | Steam Consumption | HP BFW Consumption |  |  |  | Heading
208 | Ammonia | Steam Consumption | BFW To AB Attemperator |  |  |  | 470505
209 | Ammonia | Steam Consumption | BFW To PRDS& Desuperheater |  |  |  | 45990
210 | Ammonia | Steam Consumption | BFW To Amm Common Unit |  |  |  | 765
211 | Ammonia | Steam Consumption | Total |  |  |  | 517260
212 | Ammonia | Nitrogen Production | Transaction Date |  | UE |  |  |  | User Entry
213 | Ammonia | Nitrogen Production | HPN (Nm3) |  | UE |  | 6000 |  | User Entry |  |  | HPN (Nm3)
214 | Ammonia | Nitrogen Production |  |  | ID |  |  |  | Current Day value - Previous Day value
215 | Ammonia | Nitrogen Production | PSA Nitrogen Generation (Nm3) |  | UE |  | NA | No PSA unit | User Entry |  |  | PSA Nitrogen Generation (Nm3)
216 | Ammonia | Nitrogen Production |  |  | ID |  |  |  | Current Day value - Previous Day value
217 | Ammonia | Nitrogen Production | PSA Nitrogen to Ammonia (Nm3) |  | UE |  | 5537.28 | No PSA unit. Nitrogen Distr to Ammonia | User Entry |  |  | PSA Nitrogen to Ammonia (Nm3)
218 | Ammonia | Nitrogen Production |  |  | ID |  |  |  | Current Day value - Previous Day value
219 | Ammonia | Nitrogen Production | PSA Nitrogen to Urea (Nm3) |  | UE |  | 336 | No PSA unit. Nitrogen to Urea | User Entry |  |  | PSA Nitrogen to Urea (Nm3)
220 | Ammonia | Nitrogen Production |  |  | ID |  |  |  | Current Day value - Previous Day value
221 | Ammonia | Nitrogen Production | Service Air From O&U To PSA Unit (Nm3) |  | UE |  |  |  | User Entry |  |  | Service Air From O&U To PSA Unit (Nm3)
222 | Ammonia | Nitrogen Production |  |  | ID |  |  |  | Current Day value - Previous Day value
223 | Ammonia | Nitrogen Production | Service Air From PSA Unit to O&U (Nm3) |  | UE |  |  |  | User Entry |  |  | Service Air From PSA Unit to O&U (Nm3)
224 | Ammonia | Nitrogen Production |  |  | ID |  |  |  | Current Day value - Previous Day value
225 | Ammonia | Nitrogen Production | Instrument Air From O&U (Nm3) |  | UE |  | 3685 | Instrument Air To Users | User Entry |  |  | Instrument Air From O&U (Nm3)
226 | Ammonia | Electrical Power | Transaction Date |  | UE |  |  |  | User Entry
227 | Ammonia | Electrical Power | Semi Lean Solution Pump A |  | UE |  | 2590 |  | User Entry
228 | Ammonia | Electrical Power |  |  | ID |  |  |  | Current Day value - Previous Day value
229 | Ammonia | Electrical Power | Semi Lean Solution Pump B |  | UE |  | 2590 |  | User Entry
230 | Ammonia | Electrical Power |  |  | ID |  |  |  | Current Day value - Previous Day value
231 | Ammonia | Electrical Power | Semi Lean Solution Pump C |  | UE |  | 2590 |  | User Entry
232 | Ammonia | Electrical Power |  |  | ID |  |  |  | Current Day value - Previous Day value
233 | Ammonia | Electrical Power | Lean Solution Pump A |  | UE |  | 1225 |  | User Entry
234 | Ammonia | Electrical Power |  |  | ID |  |  |  | Current Day value - Previous Day value
235 | Ammonia | Electrical Power | Lean Solution Pump B |  | UE |  | 1225 |  | User Entry
236 | Ammonia | Electrical Power |  |  | ID |  |  |  | Current Day value - Previous Day value
237 | Ammonia | Electrical Power | HP BFW Pump A |  | UE |  | 670 | Under Utilities unit | User Entry
238 | Ammonia | Electrical Power |  |  | ID |  |  |  | Current Day value - Previous Day value
239 | Ammonia | Electrical Power | ID Fan Motor A |  | UE |  | 3500 |  | User Entry
240 | Ammonia | Electrical Power |  |  | ID |  |  |  | Current Day value - Previous Day value
241 | Ammonia | Electrical Power |  |  |  | 11-U-201 | 3500 |  |  |  |  | FLUE GAS BLOWER
242 | Ammonia | Electrical Power |  |  |  | 11-P-301 A/B/C | 2274 |  |  |  |  | SEMI LEAN SOLUTION PUMP
243 | Ammonia | Electrical Power |  |  |  | 11-P-302 A/B | 1042 |  |  |  |  | LEAN SOLUTION PUMP
244 | Ammonia | Electrical Power |  |  |  | 11-P-303 A/B | 110 |  |  |  |  | SPLIT PUMP
245 | Ammonia | Electrical Power |  |  |  | 11-P-304 A/B | 11 |  |  |  |  | OH CONDENSATE PUMP
246 | Ammonia | Electrical Power |  |  |  | 11-P-305 | 37 |  |  |  |  | SOLU. TRANSFER PUMP
247 | Ammonia | Electrical Power |  |  |  | 11-P-307 | 37 |  |  |  |  | SOLU DRAIN PUMP
248 | Ammonia | Electrical Power |  |  |  | 11-P-501 A/B | 45 |  |  |  |  | AMM. PRODUCT PUMP
249 | Ammonia | Electrical Power |  |  |  | 11-P-504 | 11 |  |  |  |  | AMM. DRAIN PUMP
250 | Ammonia | Electrical Power |  |  |  | 11-P-702 A/B | 4 |  |  |  |  | PROCESS CONDEN. PUMP
251 | Ammonia | Electrical Power |  |  |  | 11-P-703 A/B | 90 |  |  |  |  | CONDENSATE PUMP
252 | Ammonia | Electrical Power |  |  |  | 26-P-704 | 110 |  |  |  |  | OFF SPEC COND. PUMP
253 | Ammonia | Electrical Power |  |  |  | 11-P-231A/B | 0.83 |  |  |  |  | LUBE OIL PUMP FOR FLUE GAS BLOWER
254 | Ammonia | Electrical Power |  |  |  | 11-P-201A/B | 1.1 |  |  |  |  | PHOSPHATE DOSING PUMP
255 | Ammonia | Electrical Power |  |  |  | 11-P-306 | 0.55 |  |  |  |  | ANTIFOAM METERING PUMP
256 | Ammonia | Electrical Power |  |  |  | 11P-401A/B | 82 |  |  |  |  | CONDENSATE PUMP FOR MAIN COMPRESSORS
257 | Ammonia | Electrical Power |  |  |  | 11P-402A/B/C | 193 |  |  |  |  | COMMON LUBE OIL PUMP FOR COMPRESSOS
258 | Ammonia | Chemical Consumption | Transaction Date |  | UE |  |  |  | User Entry |  | Notes The Following Chemicals are also being used in Ammonia Plant TriSodiumPhosphate(TSP) AMDEA Solution AMEREL 1500(Antifoam)
259 | Ammonia | Chemical Consumption | High Speed Diesel |  | UE |  |  |  | User Entry
260 | Ammonia | Chemical Consumption |  |  | UE |  |  |  | User Entry
261 | Ammonia | Chemical Consumption |  |  | CV |  |  |  | Stock = Tank level of High Speed Diesel-Inside (L) * Constant of HSDLS
262 | Ammonia | Chemical Consumption |  |  | CV |  |  |  | Consumption = (OS - CS + Receipt)
263 | Ammonia | Chemical Consumption | H2SO4 |  | UE |  |  |  | User Entry
264 | Ammonia | Chemical Consumption |  |  | UE |  |  |  | User Entry
265 | Ammonia | Chemical Consumption |  |  | CV |  |  |  | Stock = Tank level of H2SO4 (M3/KL) * Constant of H2SO4
266 | Ammonia | Chemical Consumption |  |  | CV |  |  |  | Consumption = (OS - CS + Receipt)
267 | Ammonia | Chemical Consumption | HCL |  | UE |  |  |  | User Entry
268 | Ammonia | Chemical Consumption |  |  | UE |  |  |  | User Entry
269 | Ammonia | Chemical Consumption |  |  | CV |  |  |  | Stock = Tank level of HCl (M3/KL) * Constant of HCL
270 | Ammonia | Chemical Consumption |  |  | CV |  |  |  | Consumption = (OS - CS + Receipt)
271 | Ammonia | Chemical Consumption | pH Booster |  | UE |  |  |  | User Entry
272 | Ammonia | Chemical Consumption |  |  | UE |  |  |  | User Entry
273 | Ammonia | Chemical Consumption |  |  | CV |  |  |  | Consumption = (OS - CS + Receipt)
274 | Ammonia | Chemical Consumption | TSP |  | UE |  |  |  | User Entry
275 | Ammonia | Chemical Consumption |  |  | UE |  |  |  | User Entry
276 | Ammonia | Chemical Consumption |  |  | CV |  |  |  | Consumption = (OS - CS + Receipt)
277 | Ammonia | Chemical Consumption | TriSodiumPhosphate(TSP) |  | UE |  |  |  | User Entry
278 | Ammonia | Chemical Consumption |  |  | UE |  |  |  | User Entry
279 | Ammonia | Chemical Consumption |  |  | CV |  |  |  | Consumption = (OS - CS + Receipt)
280 | Ammonia | Chemical Consumption | AMDEA Solution |  | UE |  |  |  | User Entry
281 | Ammonia | Chemical Consumption |  |  | UE |  |  |  | User Entry
282 | Ammonia | Chemical Consumption |  |  | CV |  |  |  | Consumption = (OS - CS + Receipt)
283 | Ammonia | Chemical Consumption | AMEREL 1500(Antifoam) |  | UE |  |  |  | User Entry
284 | Ammonia | Chemical Consumption |  |  | UE |  |  |  | User Entry
285 | Ammonia | Chemical Consumption |  |  | CV |  |  |  | Consumption = (OS - CS + Receipt)
286 | Ammonia | ACT UCT | Transaction Date |  | UE | User Entry |  |  | User Entry
287 | Ammonia | ACT UCT | Circulation Flow (M3/Hr) |  | CV | Int.Diff. of ACT Circulation Flow (xxxx) (M3) |  |  | Int.Diff. of ACT Circulation Flow (xxxx) (M3)
288 | Ammonia | ACT UCT | Makeup (M3/Hr) |  | UE | User Entry |  |  | User Entry
289 | Ammonia | ACT UCT | Supply Temperature (°C) |  | UE | User Entry |  |  | User Entry
290 | Ammonia | ACT UCT | Return Temperature (°C) |  | UE | User Entry |  |  | User Entry
291 | Ammonia | ACT UCT | Dry Bulb Temperature (°C) |  | UE | User Entry |  |  | User Entry
292 | Ammonia | ACT UCT | Wet Bulb Temperature (°C) |  | UE | User Entry |  |  | User Entry
293 | Ammonia | ACT UCT | Approach (°C) |  | CV | (ACT Supply Temperature (°C)- ACT Wet Bulb Temperature (°C)) |  |  | (ACT Supply Temperature (°C)- ACT Wet Bulb Temperature (°C))
294 | Ammonia | ACT UCT | Range (°C) |  | CV | (ACT Return Temperature (°C) - ACT Supply Temperature (°C)) |  |  | (ACT Return Temperature (°C) - ACT Supply Temperature (°C))
295 | Ammonia | ACT UCT | Heat Duty (kcal) |  | CV | (CV. of ACT Range (°C) * CV. of ACT Circulation Flow (M3/Hr) ) |  |  | (CV. of ACT Range (°C) * CV. of ACT Circulation Flow (M3/Hr) )
296 | Ammonia | ACT UCT | Thermal Efficiency (%) |  | CV | CV. of ACT Range (°C) *100/ (ACT Return Temperature (°C) -ACT Wet Bulb Temperature (°C)) |  |  | CV. of ACT Range (°C) *100/ (ACT Return Temperature (°C) -ACT Wet Bulb Temperature (°C))
297 | Ammonia | ACT UCT | Circulation Flow (M3/Hr) |  | CV | Int.Diff. of UCT Circulation Flow (xxxx) |  |  | Int.Diff. of UCT Circulation Flow (xxxx)
298 | Ammonia | ACT UCT | Makeup (M3/Hr) |  | UE | User Entry |  |  | User Entry
299 | Ammonia | ACT UCT | Supply Temperature (°C) |  | UE | User Entry |  |  | User Entry
300 | Ammonia | ACT UCT | Return Temperature (°C) |  | UE | User Entry |  |  | User Entry
301 | Ammonia | ACT UCT | Dry Bulb Temperature (°C) |  | UE | User Entry |  |  | User Entry
302 | Ammonia | ACT UCT | Wet Bulb Temperature (°C) |  | UE | User Entry |  |  | User Entry
303 | Ammonia | ACT UCT | Approach (°C) |  | CV | (UCT Supply Temperature (°C) - UCT Wet Bulb Temperature (°C)) |  |  | (UCT Supply Temperature (°C) - UCT Wet Bulb Temperature (°C))
304 | Ammonia | ACT UCT | Range (°C) |  | CV | (UCT Return Temperature (°C) - UCT Supply Temperature (°C)) |  |  | (UCT Return Temperature (°C) - UCT Supply Temperature (°C))
305 | Ammonia | ACT UCT | Heat Duty (kcal) |  | CV | (UCT Range (°C) *CV. of UCT Circulation Flow (M3/Hr) |  |  | (UCT Range (°C) *CV. of UCT Circulation Flow (M3/Hr)
306 | Ammonia | ACT UCT | Thermal Efficiency (%) |  | CV | UCT Range (°C) *100/ (UCT Return Temperature (°C) - UCT Wet Bulb Temperature (°C)) |  |  | UCT Range (°C) *100/ (UCT Return Temperature (°C) - UCT Wet Bulb Temperature (°C))
307 | Ammonia | Machinery Running Hours | Transaction Date |  | UE |  |  |  | User Entry
308 | Ammonia | Machinery Running Hours | xxxx-JGT Fired Hours | Hrs | UE |  | NA |  | User Entry
309 | Ammonia | Machinery Running Hours | Semi Lean Solution Pump A | Hrs | UE |  | A |  | User Entry
310 | Ammonia | Machinery Running Hours | Semi Lean Solution Pump B | Hrs | UE |  | A |  | User Entry
311 | Ammonia | Machinery Running Hours | Semi Lean Solution Pump C | Hrs | UE |  | A |  | User Entry
312 | Ammonia | Machinery Running Hours | Lean Solution Pump A | Hrs | UE |  | A |  | User Entry
313 | Ammonia | Machinery Running Hours | Lean Solution Pump B | Hrs | UE |  | A |  | User Entry
314 | Ammonia | Machinery Running Hours | HP BFW Pump Turbine | Hrs | UE |  | NA |  | User Entry
315 | Ammonia | Machinery Running Hours | HP BFW Pump A | Hrs | UE |  | A |  | User Entry
316 | Ammonia | Machinery Running Hours | ID Fan Motor A | Hrs | UE |  | A |  | User Entry
317 | Ammonia | Machinery Running Hours | ID Fan Motor B | Hrs | UE |  | NA |  | User Entry
318 | Ammonia | Machinery Running Hours | Syn Gas Compressor | Hrs | UE |  | A |  | User Entry
319 | Ammonia | Machinery Running Hours | Refrigeration Compressor | Hrs | UE |  | A |  | User Entry
320 | Ammonia | Machinery Running Hours | Feed Gas Compressor (VFD) | Hrs | UE |  | NA |  | User Entry
321 | Ammonia | Machinery Running Hours | Feed Gas Compressor (DOL) | Hrs | UE |  | NA |  | User Entry
322 | Ammonia | Machinery Running Hours | Standby Air Compressor | Hrs | UE |  | NA |  | User Entry
323 | Ammonia | Machinery Running Hours | ACT Pump A | Hrs | UE |  | NA |  | User Entry
324 | Ammonia | Machinery Running Hours | ACT Pump B | Hrs | UE |  | NA |  | User Entry
325 | Ammonia | Machinery Running Hours | UCT Pump A | Hrs | UE |  | NA |  | User Entry
326 | Ammonia | Machinery Running Hours | UCT Pump B | Hrs | UE |  | NA |  | User Entry
327 | Ammonia | Machinery Running Hours | Purifier Expander Generator | Hrs | UE |  | NA |  | User Entry
328 | Ammonia | Machinery Running Hours | PUMP/BLOWER | Hrs |  |  | Heading |  |  |  |  | POWER RATING (KW)
329 | Ammonia | Machinery Running Hours | FLUE GAS BLOWER(ID FAN) | Hrs |  | 11-U-201 | 3500
330 | Ammonia | Machinery Running Hours | SEMI LEAN SOLUTION PUMP | Hrs |  | 11-P-301 A/B/C | 2274
331 | Ammonia | Machinery Running Hours | LEAN SOLUTION PUMP | Hrs |  | 11-P-302 A/B | 1042
332 | Ammonia | Machinery Running Hours | SPLIT PUMP | Hrs |  | 11-P-303 A/B | 110
333 | Ammonia | Machinery Running Hours | OH CONDENSATE PUMP | Hrs |  | 11-P-304 A/B | 11
334 | Ammonia | Machinery Running Hours | SOLU. TRANSFER PUMP | Hrs |  | 11-P-305 | 37
335 | Ammonia | Machinery Running Hours | SOLU DRAIN PUMP | Hrs |  | 11-P-307 | 37
336 | Ammonia | Machinery Running Hours | AMM. PRODUCT PUMP | Hrs |  | 11-P-501 A/B | 45
337 | Ammonia | Machinery Running Hours | AMM. DRAIN PUMP | Hrs |  | 11-P-504 | 11
338 | Ammonia | Machinery Running Hours | PROCESS CONDEN. PUMP | Hrs |  | 11-P-702 A/B | 4
339 | Ammonia | Machinery Running Hours | CONDENSATE PUMP | Hrs |  | 11-P-703 A/B | 90
340 | Ammonia | Machinery Running Hours | LUBE OIL PUMP FOR FLUE GAS BLOWER | Hrs |  | 11-P-231A/B | 0.83
341 | Ammonia | Machinery Running Hours | PHOSPHATE DOSING PUMP | Hrs |  | 11-P-201A/B | 1.1
342 | Ammonia | Machinery Running Hours | ANTIFOAM METERING PUMP | Hrs |  | 11-P-306 | 0.55
343 | Ammonia | Machinery Running Hours | CONDENSATE PUMP FOR MAIN COMPRESSORS | Hrs |  | 11P-401A/B | 82
344 | Ammonia | Machinery Running Hours | COMMON LUBE OIL PUMP FOR COMPRESSOS | Hrs |  | 11P-402A/B/C | 193
345 | Ammonia | Machinery Running Hours | COMMON UNIT(UNIT 26) | Hrs |  |  | Heading |  |  |  |  | POWER RATING (KW)
346 | Ammonia | Machinery Running Hours | HP CIRCULATION PUMP | Hrs |  | 26-P-551A/B | 55
347 | Ammonia | Machinery Running Hours | LP CIRCULATION PUMP | Hrs |  | 26-P-552A/B | 11
348 | Ammonia | Machinery Running Hours | AMMONIA REFLUX PUMP | Hrs |  | 26P-553A/B/C | 5.5
349 | Ammonia | Machinery Running Hours | OFF SPEC COND. PUMP | Hrs |  | 26-P-704 | 110
350 | Ammonia | Breakdown | Transaction Date |  | UE |  |  |  | User Entry |  | Note- Naphtha is not Available
351 | Ammonia | Breakdown | On Stream Hours |  | DV |  |  |  | On Stream Hours
352 | Ammonia | Breakdown | Date/Time of Tripping |  | UE |  |  |  | User Entry
353 | Ammonia | Breakdown | Date/Time of Startup |  | UE |  |  |  | User Entry
354 | Ammonia | Breakdown | Cause of Tripping |  | UE |  |  |  | User Entry
355 | Ammonia | Breakdown | Trip Class |  | UE |  |  |  | User Entry
356 | Ammonia | Breakdown | Down Time(Hrs) |  | CV |  |  |  | (A_DATE_TIME_TO - A_DATE_TIME_FROM)*24
357 | Ammonia | Breakdown | Unproductive Hours |  | UE |  |  |  | User Entry
358 | Ammonia | Breakdown | Complete Shutdown Hours |  | CV |  |  |  | A_DOWNTIME_HRS - A_UNPROD_HRS
359 | Ammonia | Breakdown | Equipment Break Down |  | UE |  |  |  | User Entry
360 | Ammonia | Breakdown | Major Interruption |  | UE |  |  |  | User Entry
361 | Ammonia | Breakdown | Break Down Reason |  | UE |  |  |  | User Entry
362 | Ammonia | Breakdown | Production Loss |  | CV |  |  |  | Formula Pending
363 | Ammonia | Breakdown | Unproductive Naphtha |  | CV |  | NA |  | Formula Pending
364 | Ammonia | Breakdown | Unproductive Ng |  | CV |  |  |  | Formula Pending
365 | Ammonia | Breakdown | Cause of Breakdown |  | UE |  |  |  | User Entry
366 | Ammonia | Breakdown | Hours Lost |  | UE |  |  |  | User Entry
367 | Ammonia | Breakdown | Date/Time of Tripping |  | UE |  |  |  | User Entry
368 | Ammonia | Breakdown | Total Hours Lost |  | DV |  |  |  | sum of A_BRKDWN_HRS
369 | Urea | Urea Production | Ammonia Consumption (MT) |  | CV |  |  |  | DV. of Hot Ammonia Received + Int.Diff. of Cold Ammonia Received
370 | Urea | Urea Production | Total Urea Production (MT) |  | CV |  |  |  | CV. of Ammonia Consumption (MT) / CV. of Efficiency Factor
371 | Urea | Urea Production | CO2 Consumption (kNM3) |  | CV |  |  |  | Int.Diff. of CO2 Consumption ( (kNM3)(urea stream A) + Int.Diff. of CO2 Consumption ( (kNM3)(urea stream B)
372 | Urea | Urea Production | CO2 Factor |  | CV |  |  |  | when Total Urea Production (MT) = 0 THEN CV. Of CO2 Factor Other wise CO2 Consumption (kNM3) * Factor(xxx) / Total Urea Production (MT) CV. of CO2 Factor else CV. of CO2 Consumption (kNM3) * Factor(xxx) / Total Urea Production (MT)
373 | Urea | Urea Production | Efficiency Factor |  | CV |  |  |  | Dangote Team has to provide calculation
374 | Urea | Urea Production | Overall Operating Factor |  | CV |  |  |  | Total Urea Production (MT)
375 | Urea | Urea Production | CO2 Consumption (kNM3) |  | UE |  |  |  | User Entry
376 | Urea | Urea Production |  |  | ID |  |  |  | Current Day value - Previous Day value
377 | Urea | Urea Production | On Stream Hours |  | UE |  |  |  | User Entry
378 | Urea | Urea Production | Urea Production (MT) |  | CV |  |  |  | Int.Diff. of CO2 Consumption ( (kNM3)(urea stream A) * Total Urea Production (MT) / CV. of CO2 Consumption (kNM3)
379 | Urea | Urea Production | Ammonia Consumption (MT) |  | CV |  |  |  | CV. of Urea Production (MT) (urea stream A) * CV. of Efficiency Factor
380 | Urea | Urea Production | Operating Factor (%) |  | CV |  |  |  | CV. of Urea Production (MT) (urea stream A) * 100/2000
381 | Urea | Urea Production | CO2 Consumption (kNM3) |  | UE |  |  |  | User Entry
382 | Urea | Urea Production |  |  | ID |  |  |  | Current Day value - Previous Day value
383 | Urea | Urea Production | On Stream Hours |  | UE |  |  |  | User Entry
384 | Urea | Urea Production | Urea Production (MT) |  | CV |  |  |  | CV = Total Urea Production (MT) - CV. of Urea Production (MT) (urea stream A)
385 | Urea | Urea Production | Ammonia Consumption (MT) |  | CV |  |  |  | CV. of Ammonia Consumption (MT) * CV. of Ammonia Consumption (MT) (urea stream B)
386 | Urea | Urea Production | Operating Factor (%) |  | CV |  |  |  | CV. of Urea Production (MT) (urea stream B) * 100/ Design Capacity
387 | Urea | Urea Production | Daily Remark |  | UE |  |  |  | User Entry
388 | Urea | Urea Production | Monthly Remark |  | UE |  |  |  | User Entry
389 | Urea | Urea Production | Cold Ammonia Received |  | UE | 30FI004 |  |  | User Entry
390 | Urea | Urea Production |  |  | ID |  |  |  | Current Day value - Previous Day value
391 | Urea | Urea Production | Hot Ammonia Received |  | DV | 11FI5021 |  |  | Int.Diff. of Hot Ammonia to Urea Plant (xxxxx) (MT) (Ammonia) -> Hot Ammonia to Urea Plant (xxxxx) (MT) (Ammonia) from Ammonia in Ammonia Production, Distribution and Remarks
392 | Urea | Urea Production | Total Ammonia Received |  | UE | 10FI1011 |  |  | User Entry
393 | Urea | Water and Steam | Turbine Condensate Export (xxxxx) (M3) |  | UE |  |  | ITS Table | User Entry
394 | Urea | Water and Steam |  |  | ID |  |  |  | Current Day value - Previous Day value
395 | Urea | Water and Steam | Process Condensate Export (M3) |  | DV |  |  |  | Int.Diff. of Urea Process Condensate (xxxxx) -> Value from Offisite and Utilities
396 | Urea | Water and Steam | Steam Condensate Export (M3) |  | DV |  |  |  | Int.Diff. of Steam Condensate (xxxxx) -> from Offsite and Utilities Cpu/Dm Water Screen
397 | Urea | Water and Steam | Total Condensate Export (M3) |  | CV |  |  |  | Int.Diff. of Turbine Condensate Export (xxxxx) (M3)+Int.Diff. of Urea Process Condensate (xxxxx)+Int.Diff. of Steam Condensate (xxxxx) + CV. of UCT Turbine Condensate(M3)
398 | Urea | Water and Steam | Total Process Water Consumption (M3) |  | DV |  |  |  | CV. of Net UCT Makeup (M3) -> Ammonia Water Distribution
399 | Urea | Water and Steam | MP Steam consumption (Ton) |  | DV |  |  |  | Int.Diff. of MP Steam Export to Urea (xxxxx) (Ton) -> Ammonia Steam
400 | Urea | Water and Steam | MP Steam to Train A CO2 Compressor Turbine (Ton) |  | UE |  |  |  | User Entry
401 | Urea | Water and Steam |  |  | ID |  |  |  | Current Day value - Previous Day value
402 | Urea | Water and Steam | MP Steam to Train B CO2 Compressor Turbine(Ton) |  | UE |  |  |  | User Entry
403 | Urea | Water and Steam |  |  | ID |  |  |  | Current Day value - Previous Day value
404 | Urea | Water and Steam | MP Steam UCT Pumps(Ton) |  | DV |  |  |  | CV. of UCT Turbine MP Steam Consumption (Ton) -> Ammonia Steam
405 | Urea | Water and Steam | Total MP Steam Consumption (Ton) |  | CV |  |  |  | Int.Diff. of MP Steam Export to Urea (xxxxx) (Ton) + CV. of UCT Turbine MP Steam Consumption (Ton)
406 | Urea | Water and Steam | Power UCT |  | CV |  |  |  | sum of Power input to UCT from Ammonia, Urea and Utilities
407 | Urea | Water and Steam | IP Steam Import (xxxxx) (Ton) |  | UE |  |  |  | User Entry
408 | Urea | Water and Steam |  |  | ID |  |  |  | Current Day value - Previous Day value
409 | Urea | Water and Steam | MP Steam to Urea Hydrolyser (xxxxx) (Ton) |  | UE |  |  |  | User Entry
410 | Urea | Water and Steam |  |  | ID |  |  |  | Current Day value - Previous Day value
411 | Urea | Water and Steam | LP Steam to Stripper (xxxxx) (Ton) |  | UE |  |  |  | User Entry
412 | Urea | Water and Steam |  |  | ID |  |  |  | Current Day value - Previous Day value
413 | Urea | Water and Steam | MP steam credit for effluent treatment (Ton) |  | UE |  |  |  | User Entry
414 | Urea | Water and Steam | LP steam credit for effluent treatment(kg) |  | UE |  |  |  | User Entry
415 | Urea | Water and Steam | Waste Water to Guard Pond (xxxxx) (m3) |  | UE |  |  |  | User Entry
416 | Urea | Water and Steam |  |  | ID |  |  |  | Current Day value - Previous Day value
417 | Urea | Water and Steam | Treated Waste Water to Holding Pond (xxxxx) (m3) |  | UE |  |  |  | User Entry
418 | Urea | Water and Steam |  |  | ID |  |  |  | Current Day value - Previous Day value
419 | Urea | Water and Steam | UCT Turbine Condensate (M3) |  | DV |  |  |  | CV. of UCT Turbine Condensate(M3) -> Ammonia Steam
420 | Urea | Water and Steam | LS Steam from Carbamate Condenser |  |  | 3.5Kg/cm², 185°C |  | Dangote Table
421 | Urea | Water and Steam | MS (Superheated) from Turbine Extract to Stripper |  |  | 24Kg/cm², 331°C
422 | Urea | Water and Steam | MS (Saturated) to MP Decomposer 10-E-02B |  |  | 22Kg/cm², 220°C
423 | Urea | Water and Steam | LMS to MP Decomposer 10-E-02A |  |  | 5.3Kg/cm², 160°C
424 | Urea | Water and Steam | LS to LP Decomposer |  |  | 3.5Kg/cm², 147°C
425 | Urea | Water and Steam | HS to Hydrolyser |  |  | 44Kg/cm², 380°C
426 | Urea | Water and Steam | KS Steam to Train A CO2 Compressor Turbine (Ton) |  |  | 110Kg/cm², 510°C
427 | Urea | Water and Steam | KS Steam to Train B CO2 Compressor Turbine (Ton) |  |  | 110Kg/cm², 510°C
428 | Urea | Water and Steam | Boiler Water to 10-E-25 |  |  | 50Kg/cm², 100°C
429 | Urea | Specific Consumption | MP Steam |  | CV |  |  | ITS Table | Train A (CV1)= {CV. of Total MP Steam Consumption (Ton) * CV. of Urea Production (MT) (urea stream A) / Total Urea Production (MT)} / CV. of Urea Production (MT) (urea stream A)
430 | Urea | Specific Consumption |  |  | CV |  |  |  | Train B (CV2) = {CV. of Total MP Steam Consumption (Ton) * CV. of Urea Production (MT) (urea stream B)/ Total Urea Production (MT)} / CV. of Urea Production (MT) (urea stream B)
431 | Urea | Specific Consumption |  |  | CV |  |  |  | Overall (CV3) = CV. of Total MP Steam Consumption (Ton) / Total Urea Production (MT)
432 | Urea | Specific Consumption | IP Steam |  | CV |  |  |  | Train A (CV1)= {Int.Diff. of IP Steam Import (xxxxx) (Ton) * CV. of Urea Production (MT) (urea stream A)/ Total Urea Production (MT)} / CV. of Urea Production (MT) (urea stream A)
433 | Urea | Specific Consumption |  |  | CV |  |  |  | Train B (CV2)= {Int.Diff. of IP Steam Import (xxxxx) (Ton) * CV. of Urea Production (MT) (urea stream B)/ Total Urea Production (MT)} / CV. of Urea Production (MT) (urea stream B)
434 | Urea | Specific Consumption |  |  | CV |  |  |  | Overall (CV3) = Int.Diff. of IP Steam Import (xxxxx) (Ton) / Total Urea Production (MT)
435 | Urea | Specific Consumption | LP Steam |  | CV |  |  |  | Train A (CV1)= { UCT (Ton) * CV. of Urea Production (MT) (urea stream A) / Total Urea Production (MT)} / CV. of Urea Production (MT) (urea stream A) -> UCT (Ton) from Ammonia in Steam Import/Export
436 | Urea | Specific Consumption |  |  | CV |  |  |  | Train B (CV2)={UCT (Ton) * CV. of Urea Production (MT) (urea stream B) / Total Urea Production (MT)} / CV. of Urea Production (MT) (urea stream B) -> UCT (Ton) from Ammonia in Steam Import/Export
437 | Urea | Specific Consumption |  |  | CV |  |  |  | Overall (CV3) = UCT (Ton) / Total Urea Production (MT) -> UCT (Ton) from Ammonia in Steam Import/Export
438 | Urea | Specific Consumption | Turbine Condensate Export |  | CV |  |  |  | Train A (CV1)= {Int.Diff. of Turbine Condensate Export (xxxxx) (M3) * CV. of Urea Production (MT) (urea stream A) / Total Urea Production (MT)} / CV. of Urea Production (MT) (urea stream A)
439 | Urea | Specific Consumption |  |  | CV |  |  |  | Train B (CV2)={Int.Diff. of Turbine Condensate Export (xxxxx) (M3) * CV. of Urea Production (MT) (urea stream B) / Total Urea Production (MT)} / CV. of Urea Production (MT) (urea stream B)
440 | Urea | Specific Consumption |  |  | CV |  |  |  | Overall (CV3)= Int.Diff. of Turbine Condensate Export (xxxxx) (M3) / Total Urea Production (MT)
441 | Urea | Specific Consumption | Process Condensate Export |  | CV |  |  |  | Train A (CV1)= {DV. of Process Condensate Export (M3) * CV. of Urea Production (MT) (urea stream A) / Total Urea Production (MT)} / CV. of Urea Production (MT) (urea stream A)
442 | Urea | Specific Consumption |  |  | CV |  |  |  | Train B (CV2)= {DV. of Process Condensate Export (M3) * CV. of Urea Production (MT) (urea stream B) / Total Urea Production (MT)} / CV. of Urea Production (MT) (urea stream B)
443 | Urea | Specific Consumption |  |  | CV |  |  |  | Overall (CV3) = DV. of Process Condensate Export (M3) / Total Urea Production (MT)
444 | Urea | Specific Consumption | Steam Condensate Export |  | CV |  |  |  | Train A (CV1)= {CV. of Total MP Steam Consumption (Ton) * CV. of Urea Production (MT) (urea stream A) / Total Urea Production (MT)} / CV. of Urea Production (MT) (urea stream A)
445 | Urea | Specific Consumption |  |  | CV |  |  |  | Train B (CV2)= {CV. of Total MP Steam Consumption (Ton) * CV. of Urea Production (MT) (urea stream B) / Total Urea Production (MT)} / CV. of Urea Production (MT) (urea stream B)
446 | Urea | Specific Consumption |  |  | CV |  |  |  | Overall (CV3)= CV. of Total MP Steam Consumption (Ton) / Total Urea Production (MT)
447 | Urea | Specific Consumption | Net Power Consumption Urea |  | CV |  |  |  | Train A (CV1)= {DV. of Steam Condensate Export (M3) * CV. of Urea Production (MT) (urea stream A) / Total Urea Production (MT)} / CV. of Urea Production (MT) (urea stream A)
448 | Urea | Specific Consumption |  |  | CV |  |  |  | Train B (CV2)= {DV. of Steam Condensate Export (M3) * CV. of Urea Production (MT) (urea stream B) / Total Urea Production (MT)} / CV. of Urea Production (MT) (urea stream B)
449 | Urea | Specific Consumption |  |  | CV |  |  |  | Overall (CV3)= DV. of Steam Condensate Export (M3) / Total Urea Production (MT)
450 | Urea | Specific Consumption | Power Consumption UCT |  | CV |  |  |  | Train A (CV1)= {CV. of Power UCT * CV. of Urea Production (MT) (urea stream A) / Total Urea Production (MT)} / CV. of Urea Production (MT) (urea stream A)
451 | Urea | Specific Consumption |  |  | CV |  |  |  | Train B (CV2)= {CV. of Power UCT * CV. of Urea Production (MT) (urea stream B) / Total Urea Production (MT)} / CV. of Urea Production (MT) (urea stream B)
452 | Urea | Specific Consumption |  |  | CV |  |  |  | Overall (CV3)= CV. of Power UCT / Total Urea Production (MT)
453 | Urea | Specific Consumption | UCT Cooling Water Makeup |  | CV |  |  |  | Train A (CV1)= {CV. of Net UCT Makeup (M3) * CV. of Urea Production (MT) (urea stream A) / Total Urea Production (MT)} / CV. of Urea Production (MT) (urea stream A) -> Net UCT Makeup (M3) from Ammonia in Water Distribution
454 | Urea | Specific Consumption |  |  | CV |  |  |  | Train B (CV2)= {CV. of Net UCT Makeup (M3) * CV. of Urea Production (MT) (urea stream B)/ Total Urea Production (MT)} / CV. of Urea Production (MT) (urea stream B) -> Net UCT Makeup (M3) from Ammonia in Water Distribution
455 | Urea | Specific Consumption |  |  | CV |  |  |  | Overall (CV3)= CV. of Net UCT Makeup (M3) / Total Urea Production (MT) -> Net UCT Makeup (M3) from Ammonia in Water Distribution
456 | Urea | Specific Consumption | LP Steam |  |  |  |  | Dangote Table
457 | Urea | Specific Consumption | MP Steam
458 | Urea | Specific Consumption | LMS Steam
459 | Urea | Specific Consumption | HP Stream
460 | Urea | Specific Consumption | KP Steam
461 | Urea | Specific Consumption | Process condensate
462 | Urea | Specific Energy | MP Steam |  | CV |  |  | ITS Table | DV. of MP Steam consumption (Ton) * Constant of MP Steam Enthalpy / Total Urea Production (MT)
463 | Urea | Specific Energy | IP Steam |  | CV |  |  |  | Int.Diff. of IP Steam Import (xxxxx) (Ton) * Constant of IP Steam Enthalpy / Total Urea Production (MT)
464 | Urea | Specific Energy | LP Steam |  | CV |  |  |  | UCT (Ton) * Constant of IP Steam Enthalpy / Total Urea Production (MT) -> UCT (Ton) from Ammonia in Steam Import/Export
465 | Urea | Specific Energy | Power Consumption Including UCT |  | CV |  |  |  | Total Power Generation/Receipts in Urea from Electrical in Power Generation/Receipts and KS Steam Generation from HRSG from Offsites in Steam System and Total Consumption from Offsites Natural Gas Power
466 | Urea | Specific Energy | Specific Energy of Common Facilities |  | DV |  |  |  | Ammonia Specific Energy
467 | Urea | Specific Energy | Urea Specific Energy |  | DV |  |  |  | CV. of Sp.energy of Net Energy Urea from Ammonia Specific Energy
468 | Urea | Specific Energy | Credit for MP Steam (Gcal/MT) |  | CV |  |  |  | (MP steam credit for effluent treatment (Ton) ) * Constant of MP Steam Enthalpy / (Total Urea Production (MT)) * 1000
469 | Urea | Specific Energy | Credit for LP Steam (Gcal/MT) |  | CV |  |  |  | (LP steam credit for effluent treatment(Ton)) * Constant of LP Steam Enthalpy / Total Urea Production (MT) * 1000
470 | Urea | Spilled Urea Record | Urea Solution received from UPH |  | UE |  |  | ITS Table | User Entry
471 | Urea | Spilled Urea Record | Spilled Urea dissolved |  | UE |  |  |  | User Entry
472 | Urea | Spilled Urea Record | Oily Water Pump Running Hours |  | UE |  |  |  | User Entry
473 | Urea | Machinery Running Hours | Ammonia Feed Pump A |  | UE |  |  | ITS Table | User Entry
474 | Urea | Machinery Running Hours | Ammonia Feed Pump B |  | UE |  |  |  | User Entry
475 | Urea | Machinery Running Hours | Carbamate Feed Pump A |  | UE |  |  |  | User Entry
476 | Urea | Machinery Running Hours | Carbamate Feed Pump B |  | UE |  |  |  | User Entry
477 | Urea | Machinery Running Hours | CO2 Compressor |  | UE |  |  |  | User Entry
478 | Urea | Machinery Running Hours | Ammonia Feed Pump A |  | UE |  |  |  | User Entry
479 | Urea | Machinery Running Hours | Ammonia Feed Pump B |  | UE |  |  |  | User Entry
480 | Urea | Machinery Running Hours | Carbamate Feed Pump A |  | UE |  |  |  | User Entry
481 | Urea | Machinery Running Hours | Carbamate Feed Pump B |  | UE |  |  |  | User Entry
482 | Urea | Machinery Running Hours | CO2 Compressor |  | UE |  |  |  | User Entry
483 | Urea | Machinery Running Hours | High Pressure Ammonia Pumps |  |  | 10-P-01A/B |  | Dangote Table
484 | Urea | Machinery Running Hours | High Pressure Carbamate Pumps |  |  | 10-P-02A/B
485 | Urea | Machinery Running Hours | Medium Pressure Carbonate Pumps |  |  | 10-P-03A/B
486 | Urea | Machinery Running Hours | Ammonia Booster Pumps |  |  | 10-P-05A/B
487 | Urea | Machinery Running Hours | Ammonia Solution Pumps |  |  | 10-P-07A/B
488 | Urea | Machinery Running Hours | Granulation Feed Pumps |  |  | 10-P-08A/B
489 | Urea | Machinery Running Hours | Urea Solution Recovery Pumps |  |  | 10-P-09A/B
490 | Urea | Machinery Running Hours | Process Condensate Recovery Pumps |  |  | 10-P-14A/B
491 | Urea | Machinery Running Hours | Close Drain Recovery Pumps |  |  | 10-P-16A/B
492 | Urea | Machinery Running Hours | Lube Pump for 10-P-01A |  |  | 10-P-41B
493 | Urea | Machinery Running Hours | Lube Pump for 10-P-01B |  |  | 10-P-42B
494 | Urea | Machinery Running Hours | Seal Flushing Pump for 10-P-01A/B |  |  | 10-P-43A
495 | Urea | Machinery Running Hours | Aux. Seal Flushing Pump for 10-P-01A/B |  |  | 10-P-43B
496 | Urea | Machinery Running Hours | Lube Oil Pump for 10-P-02A |  |  | 10-P-46B
497 | Urea | Machinery Running Hours | Lube Oil Pump for 10-P-02B |  |  | 10-P-47B
498 | Urea | Machinery Running Hours | Seal Flushing Pump for 10-P-02A/B |  |  | 10-P-48A
499 | Urea | Machinery Running Hours | Aux. Seal Flushing Pump for 10-P-02A/B |  |  | 10-P-48B
500 | Urea | Machinery Running Hours | High Pressure Flushing Pumps |  |  | 27-P-11A/B
501 | Urea | Machinery Running Hours | Hydrolyzer Feed Pumps |  |  | 27-P-15A/B/C
502 | Urea | Machinery Running Hours | Reflux Pumps |  |  | 27-P-17
503 | Urea | Machinery Running Hours | Distillation Tower Feed Pumps |  |  | 27-P-25A/B
504 | Urea | Machinery Running Hours | CO₂ Compressor |  |  | 10-K-01
505 | Urea | Machinery Running Hours | Stripper Passivation Air Compressor |  |  | 10-K-02A/B
506 | Urea | Machinery Running Hours | Atomization Air Blower |  |  | 19-K-51
507 | Urea | Breakdown | Urea Unit |  | UE |  |  | ITS Table | User Entry
508 | Urea | Breakdown | Date Time From |  | UE |  |  |  | User Entry
509 | Urea | Breakdown | Date Time To |  | UE |  |  |  | User Entry
510 | Urea | Breakdown | Breakdown Description |  | UE |  |  |  | User Entry
511 | Urea | Breakdown | Major Interruption Train |  | UE |  |  |  | User Entry
512 | Urea | Breakdown | Major Interruption Plant |  | UE |  |  |  | User Entry
513 | Urea | Breakdown | Downtime (Hrs) |  | CV |  |  |  | (Date Time To - Date Time From) * 24
514 | Urea | Breakdown | Reason |  | UE |  |  |  | User Entry
515 | Urea | Electrical Power | High Pressure Ammonia Pumps |  | UE | 10-P-01A/B |  | ITS Table | User Entry
516 | Urea | Electrical Power |  |  | ID |  |  |  | Current Day value - Previous Day value
517 | Urea | Electrical Power | High Pressure Carbamate Pumps |  | UE | 10-P-02A/B |  |  | User Entry
518 | Urea | Electrical Power |  |  | ID |  |  |  | Current Day value - Previous Day value
519 | Urea | Electrical Power | Medium Pressure Carbonate Pumps |  | UE | 10-P-03A/B |  |  | User Entry
520 | Urea | Electrical Power |  |  | ID |  |  |  | Current Day value - Previous Day value
521 | Urea | Electrical Power | Ammonia Booster Pumps |  | UE | 10-P-05A/B |  |  | User Entry
522 | Urea | Electrical Power |  |  | ID |  |  |  | Current Day value - Previous Day value
523 | Urea | Electrical Power | Ammonia Solution Pumps |  | UE | 10-P-07A/B |  |  | User Entry
524 | Urea | Electrical Power |  |  | ID |  |  |  | Current Day value - Previous Day value
525 | Urea | Electrical Power | Granulation Feed Pumps |  | UE | 10-P-08A/B |  |  | User Entry
526 | Urea | Electrical Power |  |  | ID |  |  |  | Current Day value - Previous Day value
527 | Urea | Electrical Power | Urea Solution Recovery Pumps |  | UE | 10-P-09A/B |  |  | User Entry
528 | Urea | Electrical Power |  |  | ID |  |  |  | Current Day value - Previous Day value
529 | Urea | Electrical Power | Process Condensate Recovery Pumps |  | UE | 10-P-14A/B |  |  | User Entry
530 | Urea | Electrical Power |  |  | ID |  |  |  | Current Day value - Previous Day value
531 | Urea | Electrical Power | Close Drain Recovery Pumps |  | UE | 10-P-16A/B |  |  | User Entry
532 | Urea | Electrical Power |  |  | ID |  |  |  | Current Day value - Previous Day value
533 | Urea | Electrical Power | Lube Pump for 10-P-01A |  | UE | 10-P-41B |  |  | User Entry
534 | Urea | Electrical Power |  |  | ID |  |  |  | Current Day value - Previous Day value
535 | Urea | Electrical Power | Lube Pump for 10-P-01B |  | UE | 10-P-42B |  |  | User Entry
536 | Urea | Electrical Power |  |  | ID |  |  |  | Current Day value - Previous Day value
537 | Urea | Electrical Power | Seal Flushing Pump for 10-P-01A/B |  | UE | 10-P-43A |  |  | User Entry
538 | Urea | Electrical Power |  |  | ID |  |  |  | Current Day value - Previous Day value
539 | Urea | Electrical Power | Aux. Seal Flushing Pump for 10-P-01A/B |  | UE | 10-P-43B |  |  | User Entry
540 | Urea | Electrical Power |  |  | ID |  |  |  | Current Day value - Previous Day value
541 | Urea | Electrical Power | Lube Oil Pump for 10-P-02A |  | UE | 10-P-46B |  |  | User Entry
542 | Urea | Electrical Power |  |  | ID |  |  |  | Current Day value - Previous Day value
543 | Urea | Electrical Power | Lube Oil Pump for 10-P-02B |  | UE | 10-P-47B |  |  | User Entry
544 | Urea | Electrical Power |  |  | ID |  |  |  | Current Day value - Previous Day value
545 | Urea | Electrical Power | Seal Flushing Pump for 10-P-02A/B |  | UE | 10-P-48A |  |  | User Entry
546 | Urea | Electrical Power |  |  | ID |  |  |  | Current Day value - Previous Day value
547 | Urea | Electrical Power | Aux. Seal Flushing Pump for 10-P-02A/B |  | UE | 10-P-48B |  |  | User Entry
548 | Urea | Electrical Power |  |  | ID |  |  |  | Current Day value - Previous Day value
549 | Urea | Electrical Power | High Pressure Flushing Pumps |  | UE | 27-P-11A/B |  |  | User Entry
550 | Urea | Electrical Power |  |  | ID |  |  |  | Current Day value - Previous Day value
551 | Urea | Electrical Power | Hydrolyzer Feed Pumps |  | UE | 27-P-15A/B/C |  |  | User Entry
552 | Urea | Electrical Power |  |  | ID |  |  |  | Current Day value - Previous Day value
553 | Urea | Electrical Power | Reflux Pumps |  | UE | 27-P-17 |  |  | User Entry
554 | Urea | Electrical Power |  |  | ID |  |  |  | Current Day value - Previous Day value
555 | Urea | Electrical Power | Distillation Tower Feed Pumps |  | UE | 27-P-25A/B |  |  | User Entry
556 | Urea | Electrical Power |  |  | ID |  |  |  | Current Day value - Previous Day value
557 | Urea | Electrical Power | CO₂ Compressor |  | UE | 10-K-01 |  |  | User Entry
558 | Urea | Electrical Power |  |  | ID |  |  |  | Current Day value - Previous Day value
559 | Urea | Electrical Power | Stripper Passivation Air Compressor |  | UE | 10-K-02A/B |  |  | User Entry
560 | Urea | Electrical Power |  |  | ID |  |  |  | Current Day value - Previous Day value
561 | Urea | Electrical Power | Atomization Air Blower |  | UE | 19-K-51 |  |  | User Entry
562 | Urea | Electrical Power |  |  | ID |  |  |  | Current Day value - Previous Day value
563 | Urea | Electrical Power | Total Urea Power(MWH) |  | CV |  |  |  | Sum Of above
564 | Urea | Electrical Power | UCT Power(MWH) |  | DV |  |  |  | CV. of Power UCT from Urea plant in Water and steam Details
565 | Urea | Electrical Power | Net Urea Power(MWH) |  | CV |  |  |  | CV. of Total Urea Power (MWH) + CV. of Power UCT
566 | Urea | Electrical Power | High Pressure Ammonia Pumps |  |  | 10-P-01A/B | 2150 | Dangote Table
567 | Urea | Electrical Power | High Pressure Carbamate Pumps |  |  | 10-P-02A/B | 1023
568 | Urea | Electrical Power | Medium Pressure Carbonate Pumps |  |  | 10-P-03A/B | 105
569 | Urea | Electrical Power | Ammonia Booster Pumps |  |  | 10-P-05A/B | 82.3
570 | Urea | Electrical Power | Ammonia Solution Pumps |  |  | 10-P-07A/B | 8.5
571 | Urea | Electrical Power | Granulation Feed Pumps |  |  | 10-P-08A/B | 43.9
572 | Urea | Electrical Power | Urea Solution Recovery Pumps |  |  | 10-P-09A/B | 14.9
573 | Urea | Electrical Power | Process Condensate Recovery Pumps |  |  | 10-P-14A/B | 18
574 | Urea | Electrical Power | Close Drain Recovery Pumps |  |  | 10-P-16A/B | 3.2
575 | Urea | Electrical Power | Lube Pump for 10-P-01A |  |  | 10-P-41B | 6
576 | Urea | Electrical Power | Lube Pump for 10-P-01B |  |  | 10-P-42B | 6
577 | Urea | Electrical Power | Seal Flushing Pump for 10-P-01A/B |  |  | 10-P-43A | 40
578 | Urea | Electrical Power | Aux. Seal Flushing Pump for 10-P-01A/B |  |  | 10-P-43B | 40
579 | Urea | Electrical Power | Lube Oil Pump for 10-P-02A |  |  | 10-P-46B | 5.5
580 | Urea | Electrical Power | Lube Oil Pump for 10-P-02B |  |  | 10-P-47B | 5.5
581 | Urea | Electrical Power | Seal Flushing Pump for 10-P-02A/B |  |  | 10-P-48A | 45
582 | Urea | Electrical Power | Aux. Seal Flushing Pump for 10-P-02A/B |  |  | 10-P-48B | 45
583 | Urea | Electrical Power | High Pressure Flushing Pumps |  |  | 27-P-11A/B | 139.6
584 | Urea | Electrical Power | Hydrolyzer Feed Pumps |  |  | 27-P-15A/B/C | 182
585 | Urea | Electrical Power | Reflux Pumps |  |  | 27-P-17 | 26.8
586 | Urea | Electrical Power | Distillation Tower Feed Pumps |  |  | 27-P-25A/B | 113.3
587 | Urea | Electrical Power | CO₂ Compressor |  |  | 10-K-01 | -
588 | Urea | Electrical Power | Stripper Passivation Air Compressor |  |  | 10-K-02A/B | 27.5
589 | Urea | Electrical Power | Atomization Air Blower |  |  | 19-K-51 | -
590 | Lab | LAB-NG | Transaction Date |  | UE |  |  | ITS Table | User Entry
591 | Lab | LAB-NG | Time |  | UE |  |  |  | User Entry
592 | Lab | LAB-NG | CH₄ |  | UE |  |  |  | User Entry
593 | Lab | LAB-NG | C₂H₆ |  | UE |  |  |  | User Entry
594 | Lab | LAB-NG | C₃H₈ |  | UE |  |  |  | User Entry
595 | Lab | LAB-NG | iC₄H₁₀ |  | UE |  |  |  | User Entry
596 | Lab | LAB-NG | nC₄H₁₀ |  | UE |  |  |  | User Entry
597 | Lab | LAB-NG | iC₅H₁₂ |  | UE |  |  |  | User Entry
598 | Lab | LAB-NG | nC₅H₁₂ |  | UE |  |  |  | User Entry
599 | Lab | LAB-NG | C₆H₁₄ |  | UE |  |  |  | User Entry
600 | Lab | LAB-NG | C₇H₁₆ |  | UE |  |  |  | User Entry
601 | Lab | LAB-NG | CO₂ |  | UE |  |  |  | User Entry
602 | Lab | LAB-NG | N₂ |  | UE |  |  |  | User Entry
603 | Lab | LAB-NG | H₂S |  | UE |  |  |  | User Entry
604 | Lab | LAB-NG | Total Sulphur |  | UE |  |  |  | User Entry
605 | Lab | LAB-NG | Maximum Moisture |  | UE |  |  |  | User Entry
606 | Lab | LAB-NG | Molecular Weight |  | UE |  |  |  | User Entry
607 | Lab | LAB-NG | Net Heating Value |  | UE |  |  |  | User Entry
608 | Lab | LAB-NG | Minimum Pressure |  | UE |  |  |  | User Entry
609 | Lab | LAB-NG | Maximum Pressure |  | UE |  |  |  | User Entry
610 | Lab | LAB-NG | Design Pressure |  | UE |  |  |  | User Entry
611 | Lab | LAB-NG | Minimum Temp. |  | UE |  |  |  | User Entry
612 | Lab | LAB-NG | Maximum Temp. |  | UE |  |  |  | User Entry
613 | Lab | LAB-NG | Design Temp. |  | UE |  |  |  | User Entry
614 | Lab | LAB-NG | Maximum Moisture |  | UE |  |  |  | User Entry
615 | Lab | LAB-NG | Net CV |  | CV |  |  |  | Calculation
616 | Lab | LAB-NG | Gross CV |  | UE |  |  |  | User Entry
617 | Lab | LAB-NG | ZnO Bed |  | UE |  |  |  | User Entry
618 | Lab | LAB-NG | Plant |  | UE |  |  |  | User Entry
619 | Lab | LAB-NG | CH₄ |  |  | mole% | 86.65 | Dangote Table
620 | Lab | LAB-NG | C₂H₆ |  |  | mole% | 5.53
621 | Lab | LAB-NG | C₃H₈ |  |  | mole% | 1.54
622 | Lab | LAB-NG | iC₄H₁₀ |  |  | mole% | 0.32
623 | Lab | LAB-NG | nC₄H₁₀ |  |  | mole% | 0.31
624 | Lab | LAB-NG | iC₅H₁₂ |  |  | mole% | 0.11
625 | Lab | LAB-NG | nC₅H₁₂ |  |  | mole% | 0.06
626 | Lab | LAB-NG | C₆H₁₄ |  |  | mole% | 0.12
627 | Lab | LAB-NG | C₇H₁₆ |  |  | mole% | 0.11
628 | Lab | LAB-NG | N₂ |  |  | mole% | 0.19
629 | Lab | LAB-NG | H₂S |  |  | ppm(Vol) | 4 max
630 | Lab | LAB-NG | Total Sulphur |  |  | ppm(Vol) | 12 max
631 | Lab | LAB-NG | Molecular Weight |  |  | kg/mol | 19.23
632 | Lab | LAB-NG | Net Heating Value |  |  | kCal/Nm³ | 8929
633 | Lab | LAB-NG | Minimum Pressure |  |  | kg/cm²(g) | 46
634 | Lab | LAB-NG | Maximum Pressure |  |  | kg/cm²(g) | 47
635 | Lab | LAB-NG | Design Pressure |  |  | kg/cm²(g) | 52
636 | Lab | LAB-NG | Minimum Temp. |  |  | °C | 28
637 | Lab | LAB-NG | Maximum Temp. |  |  | °C | 38
638 | Lab | LAB-NG | Design Temp. |  |  | °C | 70
639 | Lab | LAB-NG | Maximum Moisture |  |  | mg/Sm³ | 20
640 | Lab | LAB-Daily Data | Transaction Date |  | UE |  |  | ITS Table | User Entry
641 | Lab | LAB-Daily Data | Time |  | UE |  |  |  | User Entry
642 | Lab | LAB-Daily Data | Shift |  | UE |  |  |  | User Entry
643 | Lab | LAB-Daily Data | Sample Name |  | DV |  |  |  | Direct value from Master
644 | Lab | LAB-Daily Data | Attribute Name |  | DV |  |  |  | Direct value from Master
645 | Lab | LAB-Daily Data | Value |  | UE |  |  |  | User Entry
646 | Lab | LAB-Daily Data | Sample Print Sequence |  | UE |  |  |  | User Entry
647 | Bagging | Bagging Daily Details - Bagwise | Transaction Date |  | UE |  |  | ITS Table
648 | Bagging | Bagging Daily Details - Bagwise | Plant |  | UE
649 | Bagging | Bagging Daily Details - Bagwise | Urea Production |  | DV |  |  |  | Urea Production
650 | Bagging | Bagging Daily Details - Bagwise | Bag type |  | DV |  |  |  | From Bagging Master
651 | Bagging | Bagging Daily Details - Bagwise | Bag size |  | DV |  |  |  | From Bagging Master
652 | Bagging | Bagging Daily Details - Bagwise | Bagged Quantity Bagg-I P/F |  | UE
653 | Bagging | Bagging Daily Details - Bagwise | Bagged Quantity Bagg-II P/F |  | UE
654 | Bagging | Bagging Daily Details - Bagwise | Total Bagged Quantity |  | CV |  |  |  | Sum of Above two fields
655 | Bagging | Bagging Daily Details - Bagwise | Despatch By Rail Bagg-I P/F |  | UE
656 | Bagging | Bagging Daily Details - Bagwise | Despatch By Rail Bagg-II P/F |  | UE
657 | Bagging | Bagging Daily Details - Bagwise | Total Despatch By Rail |  | CV |  |  |  | Sum of Above two fields
658 | Bagging | Bagging Daily Details - Bagwise | Despatch By Road Bagg-I P/F |  | UE
659 | Bagging | Bagging Daily Details - Bagwise | Despatch By Road Bagg-II P/F |  | UE
660 | Bagging | Bagging Daily Details - Bagwise | Total Despatch By Road |  | CV |  |  |  | Calculation
661 | Bagging | Bagging Daily Details - Bagwise | Bagged Stock Bagg-I P/F |  | CV |  |  |  | Calculation
662 | Bagging | Bagging Daily Details - Bagwise | Bagged Stock Bagg-II P/F |  | CV |  |  |  | Calculation
663 | Bagging | Bagging Daily Details - Bagwise | Total Bagged Stock |  | CV |  |  |  | Calculation
664 | Bagging | Bagging Daily Details - Bagwise | Total of Bagged Quantity Bagg-I P/F |  | DV
665 | Bagging | Bagging Daily Details - Bagwise | Total of Bagged Quantity Bagg-II P/F |  | DV
666 | Bagging | Bagging Daily Details - Bagwise | Total of Total Bagged Quantity |  | DV
667 | Bagging | Bagging Daily Details - Bagwise | Total of Despatch By Rail Bagg-I P/F |  | DV
668 | Bagging | Bagging Daily Details - Bagwise | Total of Despatch By Rail Bagg-II P/F |  | DV
669 | Bagging | Bagging Daily Details - Bagwise | Total of Total Despatch By Rail |  | DV
670 | Bagging | Bagging Daily Details - Bagwise | Total of Despatch By Road Bagg-I P/F |  | DV
671 | Bagging | Bagging Daily Details - Bagwise | Total of Despatch By Road Bagg-II P/F |  | DV
672 | Bagging | Bagging Daily Details - Bagwise | Total of Total Despatch By Road |  | DV
673 | Bagging | Bagging Daily Details - Bagwise | Bag type |  | DV
674 | Bagging | Bagging Daily Details - Bagwise | Bag size |  | DV
675 | Bagging | Bagging Daily Details - Bagwise | Bags Damg |  | UE
676 | Bagging | Bagging Daily Details - Bagwise | Bags Rupts |  | UE
677 | Bagging | Bagging Daily Details - Bagwise | Empty Bags Received |  | UE
678 | Bagging | Bagging Daily Details - Bagwise | Empty Bags Market |  | UE
679 | Bagging | Bagging Daily Details - Bagwise | Empty Bags Testing |  | UE
680 | Bagging | Bagging Daily Details - Bagwise | Empty Bags Stand. |  | UE
681 | Bagging | Bagging Daily Details - Bagwise | Empty Bags Stk Adj. |  | UE
682 | Bagging | Bagging Daily Details - Bagwise | Empty Bags Sound |  | CV |  |  |  | Constant Value
683 | Bagging | Bagging Daily Details - Bagwise | Empty Bags Stock |  | CV |  |  |  | Calculation
684 | Bagging | Bagging Daily Details - Cumulat | Total Despatch By Rail Bagg-I P/F |  | DV |  |  | ITS Table | Direct Value
685 | Bagging | Bagging Daily Details - Cumulat | Total Despatch By Rail (NC+ NP+NY Urea) |  | DV |  |  |  | Direct Value
686 | Bagging | Bagging Daily Details - Cumulat | Total Despatch By Rail (total) |  | DV |  |  |  | Direct Value
687 | Bagging | Bagging Daily Details - Cumulat | Total Despatch By Road Bagg-I P/F |  | DV |  |  |  | Direct Value
688 | Bagging | Bagging Daily Details - Cumulat | Total Despatch By Road (NC+ NP+NY Urea) |  | DV |  |  |  | Direct Value
689 | Bagging | Bagging Daily Details - Cumulat | Total Despatch By Road (total) |  | DV |  |  |  | Direct Value
690 | Bagging | Bagging Daily Details - Cumulat | Total Despatch (Rail + Road) Bagg-I P/F |  | CV |  |  |  | Calculation
691 | Bagging | Bagging Daily Details - Cumulat | Total Despatch (Rail + Road) (NC+ NP+NY Urea) |  | CV |  |  |  | Calculation
692 | Bagging | Bagging Daily Details - Cumulat | Total Despatch (Rail + Road) (total) |  | CV |  |  |  | Calculation
693 | Bagging | Bagging Daily Details - Cumulat | Total Bagged Quantity Bagg-I P/F |  | DV |  |  |  | Direct Value
694 | Bagging | Bagging Daily Details - Cumulat | Total Bagged Quantity (NC+ NP+NY Urea) |  | DV |  |  |  | Direct Value
695 | Bagging | Bagging Daily Details - Cumulat | Total Bagged Quantity (total) |  | DV |  |  |  | Direct Value
696 | Bagging | Bagging Daily Details - Cumulat | Total Bagged Stock Bagg-I P/F |  | CV |  |  |  | Calculation
697 | Bagging | Bagging Daily Details - Cumulat | Total Bagged Stock (NC+ NP+NY Urea) |  | CV |  |  |  | Calculation
698 | Bagging | Bagging Daily Details - Cumulat | Total Bagged Stock (total) |  | CV |  |  |  | Calculation
699 | Bagging | Bagging Daily Details - Cumulat | Trucks Loaded Bagg-I P/F |  | UE |  |  |  | User Entry
700 | Bagging | Bagging Daily Details - Cumulat | Trucks Loaded Bagg-II P/F |  | UE |  |  |  | User Entry
701 | Bagging | Bagging Daily Details - Cumulat | Trucks Loaded |  | CV |  |  |  | Calculation
702 | Bagging | Bagging Daily Details - Cumulat | Direct Loading(Rail + Road) |  | UE |  |  |  | User Entry
703 | Bagging | Bagging Daily Details - Cumulat | Direct Loading(Rail + Road) Bagg-II P/F |  | UE |  |  |  | User Entry
704 | Bagging | Bagging Daily Details - Cumulat | Direct Loading(Rail + Road) |  | CV |  |  |  | Calculation
705 | Bagging | Bagging Daily Details - Cumulat | Stack Loading (Rail +Road) Bagg-I P/F |  | UE |  |  |  | User Entry
706 | Bagging | Bagging Daily Details - Cumulat | Stack Loading (Rail +Road) Bagg-I IP/F |  | UE |  |  |  | User Entry
707 | Bagging | Bagging Daily Details - Cumulat | Stack Loading (Rail +Road) |  | CV |  |  |  | Calculation
708 | Bagging | Bagging Daily Details - Cumulat | Urea Return from Road |  | UE |  |  |  | User Entry
709 | Bagging | Bagging Daily Details - Cumulat | Urea from Marketing |  | UE |  |  |  | User Entry
710 | Bagging | Bagging Daily Details - Cumulat | Bulk Stock |  | CV |  |  |  | Calculation
711 | Bagging | Bagging Daily Details - Cumulat | Total Stock |  | CV |  |  |  | Calculation
712 | Bagging | Bagging Daily Details - Cumulat | In Process NCU |  | CV |  |  |  | Calculation
713 | Bagging | Bagging Daily Details - Cumulat | No. of Rakes Open |  | UE |  |  |  | User Entry
714 | Bagging | Bagging Daily Details - Cumulat | No. of Rakes Close |  | UE |  |  |  | User Entry
715 | Bagging | Bagging Daily Details - Cumulat | No. of Rakes Total |  | CV |  |  |  | Calculation
716 | Bagging | Bagging Daily Details - Cumulat | Despatch Quantity ECA |  | UE |  |  |  | User Entry
717 | Bagging | Bagging Daily Details - Cumulat | Despatch Quantity NC ECA |  | UE |  |  |  | User Entry
718 | Bagging | Bagging Daily Details - Cumulat | Despatch Quantity NON ECA |  | UE |  |  |  | User Entry
719 | Bagging | Bagging Daily Details - Cumulat | Despatch Quantity NON NC ECA |  | UE |  |  |  | User Entry
720 | Bagging | Bagging Daily Details - Cumulat | Remarks |  | UE |  |  |  | User Entry
721 | Bagging | Defective Bag Details | Transaction Date |  | UE |  |  | ITS Table | User Entry
722 | Bagging | Defective Bag Details | Defect Type |  | DV |  |  |  | Direct Value
723 | Bagging | Defective Bag Details | Bag Type |  | DV |  |  |  | Direct Value
724 | Bagging | Defective Bag Details | Bag Size |  | DV |  |  |  | Direct Value
725 | Bagging | Defective Bag Details | Number of Bags Bagg-I |  | UE |  |  |  | User Entry
726 | Bagging | Defective Bag Details | Number of Bags Bagg-II |  | UE |  |  |  | User Entry
727 | Bagging | Defective Bag Details | Total |  | CV |  |  |  | Total of above 2
728 | Bagging | Defective Bag Details | Amount |  | UE |  |  |  | User Entry
729 | Bagging | Defective Bag Details | Damaged Bagg-I |  | DV |  |  |  | Direct Value
730 | Bagging | Defective Bag Details | Damaged Bagg-II |  | DV |  |  |  | Direct Value
731 | Bagging | Defective Bag Details | Total |  | CV |  |  |  | Total of above 2
732 | Bagging | Defective Bag Details | Ruptured Bagg-I |  | DV |  |  |  | Direct Value
733 | Bagging | Defective Bag Details | Ruptured Bagg-II |  | DV |  |  |  | Direct Value
734 | Bagging | Defective Bag Details | Total |  | CV |  |  |  | Total of above 2
735 | ONU | Machinery Running Hours | Transaction Date |  | UE |  |  | ITS Table | User Entry
736 | ONU | Machinery Running Hours | GTG |  | UE |  |  |  | User Entry
737 | ONU | Machinery Running Hours | HRSG Seal Air Fan |  | UE |  |  |  | User Entry
738 | ONU | Machinery Running Hours |  |  | CV |  |  |  | HRSG Seal Air Fan * Constant Value
739 | ONU | Machinery Running Hours | HRSG Scanner Air Fan |  | UE |  |  |  | User Entry
740 | ONU | Machinery Running Hours |  |  | CV |  |  |  | HRSG Scanner Air Fan * Constant Value
741 | Offsite and Utility | Machinery Running Hours | HRSG Blow down Pump |  | UE |  |  |  | User Entry
742 | Offsite and Utility | Machinery Running Hours |  |  | CV |  |  |  | HRSG Blow down Pump * Constant Value
743 | Offsite and Utility | Machinery Running Hours | GTG VAM |  | UE |  |  |  | User Entry
744 | Offsite and Utility | Machinery Running Hours | HRSG |  | UE |  |  |  | User Entry
745 | Offsite and Utility | Machinery Running Hours | HRSG BFW Pump |  | UE |  |  |  | User Entry
746 | Offsite and Utility | Machinery Running Hours | ONU CT Pump |  | UE |  |  |  | User Entry
747 | Offsite and Utility | Machinery Running Hours | ONU CT Fan |  | UE |  |  |  | User Entry
748 | Offsite and Utility | Machinery Running Hours | Raw Water Reservoir Pump |  | UE |  |  |  | User Entry
749 | Offsite and Utility | Machinery Running Hours | Polish Water Pump |  | UE |  |  |  | User Entry
750 | Offsite and Utility | Machinery Running Hours | Main Air Compressor |  | UE |  |  |  | User Entry
751 | Offsite and Utility | Machinery Running Hours | Fire Water pump |  | UE |  |  |  | User Entry
752 | Offsite and Utility | Machinery Running Hours | Fire Water Diesel Pump |  | UE |  |  |  | User Entry
753 | Offsite and Utility | Machinery Running Hours | Filtered Water Storage Transfer Pump |  |  | 12‐MP‐02A |  | Dangote Table
754 | Offsite and Utility | Machinery Running Hours |  |  |  | 12‐MP‐02B
755 | Offsite and Utility | Machinery Running Hours | Demi Water Pumps |  |  | 12‐MP‐03A
756 | Offsite and Utility | Machinery Running Hours |  |  |  | 12‐MP‐03B
757 | Offsite and Utility | Machinery Running Hours | Condensate Transfer Pump |  |  | 12‐MP‐04A
758 | Offsite and Utility | Machinery Running Hours |  |  |  | 12‐MP‐04B
759 | Offsite and Utility | Machinery Running Hours | Desalination Feeding Pump |  |  | 12‐MP‐06A
760 | Offsite and Utility | Machinery Running Hours |  |  |  | 12‐MP‐06B
761 | Offsite and Utility | Machinery Running Hours | Air Blower for Mixed Bed Regeneration |  |  | 12‐MU‐02A
762 | Offsite and Utility | Machinery Running Hours |  |  |  | 12‐MU‐02B
763 | Offsite and Utility | Machinery Running Hours | Regeneration Water Pump |  |  | 12-MP-14 A
764 | Offsite and Utility | Machinery Running Hours |  |  |  | 12‐MP‐14B
765 | Offsite and Utility | Machinery Running Hours |  |  |  | 12-MP-14 C
766 | Offsite and Utility | Machinery Running Hours | HP Boiler Feed Water Pump |  |  | 13-MP 01A
767 | Offsite and Utility | Machinery Running Hours |  |  |  | 13-MP 01B
768 | Offsite and Utility | Machinery Running Hours |  |  |  | 13-MP 01C
769 | Offsite and Utility | Machinery Running Hours |  |  |  | 13-MP 01D
770 | Offsite and Utility | Machinery Running Hours | KP Boiler Feed Water Pump |  |  | 13-MP-02A
771 | Offsite and Utility | Machinery Running Hours |  |  |  | 13-MP-02B
772 | Offsite and Utility | Machinery Running Hours |  |  |  | 13-MP-02C
773 | Offsite and Utility | Machinery Running Hours | Condensate Recovery Pump |  |  | 13‐MP‐03A
774 | Offsite and Utility | Machinery Running Hours |  |  |  | 13‐MP‐03B
775 | Offsite and Utility | Machinery Running Hours | Hot Deaerated Water Pump |  |  | 13‐MP‐04
776 | Offsite and Utility | Machinery Running Hours | Blow-down Pit Pump on 13-CB-01 |  |  | 13‐MP‐05A
777 | Offsite and Utility | Machinery Running Hours |  |  |  | 13‐MP‐05B
778 | Offsite and Utility | Machinery Running Hours | Condensate Main Pump Motor for 13-G-01 |  |  | 13‐MP‐11A
779 | Offsite and Utility | Machinery Running Hours |  |  |  | 13‐MP‐11B
780 | Offsite and Utility | Machinery Running Hours | Condensate Main Pump Motor for 13-G-02 |  |  | 13‐MP‐12A
781 | Offsite and Utility | Machinery Running Hours |  |  |  | 13‐MP‐12B
782 | Offsite and Utility | Machinery Running Hours | Condensate Main Pump Motor for 13-G-03 |  |  | 13‐MP‐13A
783 | Offsite and Utility | Machinery Running Hours |  |  |  | 13‐MP‐13B
784 | Offsite and Utility | Machinery Running Hours | Lube Oil Main Pump Motor for 13-G-01 |  |  | 13-MP-17A
785 | Offsite and Utility | Machinery Running Hours | Lube Oil Standby Pump Motor for 13-G-01 |  |  | 13-MP-17B
786 | Offsite and Utility | Machinery Running Hours | Lube Oil Main Pump Motor for 13-G-02 |  |  | 13-MP-18A
787 | Offsite and Utility | Machinery Running Hours | Lube Oil Standby Pump Motor for 13-G-02 |  |  | 13-MP-18B
788 | Offsite and Utility | Machinery Running Hours | Lube Oil Main Pump Motor for 13-G-03 |  |  | 13-MP-19A
789 | Offsite and Utility | Machinery Running Hours | Lube Oil Standby Pump Motor for 13-G-03 |  |  | 13-MP-19B
790 | Offsite and Utility | Machinery Running Hours | BFW Oxygen Scavenger Metering Pump |  |  | 13‐MP‐50A
791 | Offsite and Utility | Machinery Running Hours |  |  |  | 13‐MP‐50B
792 | Offsite and Utility | Machinery Running Hours | BFW Corrosion Inhibitor Metering Pump |  |  | 13‐MP‐51A
793 | Offsite and Utility | Machinery Running Hours |  |  |  | 13‐MP‐51B
794 | Offsite and Utility | Machinery Running Hours |  |  |  | 13‐MP‐51C
795 | Offsite and Utility | Machinery Running Hours | Aux Boiler Phosphate Metering Pump |  |  | 13‐MP‐52A
796 | Offsite and Utility | Machinery Running Hours |  |  |  | 13‐MP‐52B
797 | Offsite and Utility | Machinery Running Hours |  |  |  | 13‐MP‐52C
798 | Offsite and Utility | Machinery Running Hours |  |  |  | 13‐MP‐52D
799 | Offsite and Utility | Machinery Running Hours | AB1 FD Fan |  |  | 13-MU-50
800 | Offsite and Utility | Machinery Running Hours | AB2 FD Fan |  |  | 13-MU-51
801 | Offsite and Utility | Machinery Running Hours | AB3 FD Fan |  |  | 13-MU-52
802 | Offsite and Utility | Machinery Running Hours | STG 1 |  |  | 13-G-01
803 | Offsite and Utility | Machinery Running Hours | STG 2 |  |  | 13-G-02
804 | Offsite and Utility | Machinery Running Hours | STG 3 |  |  | 13-G-03
805 | Offsite and Utility | Machinery Running Hours | Cooling Water Pump |  |  | 14-MP-01A
806 | Offsite and Utility | Machinery Running Hours |  |  |  | 14-MP-01B
807 | Offsite and Utility | Machinery Running Hours |  |  |  | 14-MP-01C
808 | Offsite and Utility | Machinery Running Hours |  |  |  | 14-MP-01D
809 | Offsite and Utility | Machinery Running Hours |  |  |  | 14-MP-01E
810 | Offsite and Utility | Machinery Running Hours |  |  |  | 14-MP-01F
811 | Offsite and Utility | Machinery Running Hours | Cooling Water Start-Up Pump |  |  | 14-MP-02
812 | Offsite and Utility | Machinery Running Hours | Booster Pump for Fire Fighting |  |  | 14-MP-03
813 | Offsite and Utility | Machinery Running Hours | Back Wash Transfer Pump |  |  | 14‐MP‐15A
814 | Offsite and Utility | Machinery Running Hours |  |  |  | 14‐MP‐15B
815 | Offsite and Utility | Machinery Running Hours | Hydrochloric Acid Dosing Pump |  |  | 14‐MP‐70A
816 | Offsite and Utility | Machinery Running Hours |  |  |  | 14‐MP‐70B
817 | Offsite and Utility | Machinery Running Hours | Sodium Chlorite Dosing Pump |  |  | 14‐MP‐71A
818 | Offsite and Utility | Machinery Running Hours |  |  |  | 14‐MP‐71B
819 | Offsite and Utility | Machinery Running Hours | Scrubber Pump |  |  | 14‐MP‐74
820 | Offsite and Utility | Machinery Running Hours | Cooling Water Fan |  |  | 14‐MU‐01A01
821 | Offsite and Utility | Machinery Running Hours |  |  |  | 14‐MU‐01A02
822 | Offsite and Utility | Machinery Running Hours |  |  |  | 14‐MU‐01A03
823 | Offsite and Utility | Machinery Running Hours |  |  |  | 14‐MU‐01A04
824 | Offsite and Utility | Machinery Running Hours |  |  |  | 14‐MU‐01A05
825 | Offsite and Utility | Machinery Running Hours |  |  |  | 14‐MU‐01A06
826 | Offsite and Utility | Machinery Running Hours |  |  |  | 14‐MU‐01A07
827 | Offsite and Utility | Machinery Running Hours |  |  |  | 14‐MU‐01A08
828 | Offsite and Utility | Machinery Running Hours |  |  |  | 14‐MU‐01A09
829 | Offsite and Utility | Machinery Running Hours |  |  |  | 14‐MU‐01A10
830 | Offsite and Utility | Machinery Running Hours |  |  |  | 14‐MU‐01A11
831 | Offsite and Utility | Machinery Running Hours |  |  |  | 14‐MU‐01A12
832 | Offsite and Utility | Machinery Running Hours |  |  |  | 14‐MU‐01A13
833 | Offsite and Utility | Machinery Running Hours |  |  |  | 14‐MU‐01A14
834 | Offsite and Utility | Machinery Running Hours |  |  |  | 14‐MU‐01A15
835 | Offsite and Utility | Machinery Running Hours |  |  |  | 14‐MU‐01A16
836 | Offsite and Utility | Machinery Running Hours |  |  |  | 14‐MU‐01A17
837 | Offsite and Utility | Machinery Running Hours |  |  |  | 14‐MU‐01A18
838 | Offsite and Utility | Machinery Running Hours |  |  |  | 14‐MU‐01A19
839 | Offsite and Utility | Machinery Running Hours |  |  |  | 14‐MU‐01A20
840 | Offsite and Utility | Machinery Running Hours |  |  |  | 14‐MU‐01A21
841 | Offsite and Utility | Machinery Running Hours |  |  |  | 14‐MU‐01B
842 | Offsite and Utility | Machinery Running Hours | Back-Up Compressor |  |  | 17‐MK‐01A
843 | Offsite and Utility | Machinery Running Hours |  |  |  | 17‐MK‐01B
844 | Offsite and Utility | Machinery Running Hours | Black Start Air Compressor |  |  | 17‐MK‐02
845 | Offsite and Utility | Machinery Running Hours | Auxiliary Air Compressor |  |  | 17 MK 03A
846 | Offsite and Utility | Machinery Running Hours |  |  |  | 17 MK 03B
847 | Offsite and Utility | Machinery Running Hours | Potable Water Pump |  |  | 18-MP-01A
848 | Offsite and Utility | Machinery Running Hours |  |  |  | 18-MP-01B
849 | Offsite and Utility | Machinery Running Hours | Biological Treatment Feed Pump |  |  | 23-MP-06A
850 | Offsite and Utility | Machinery Running Hours |  |  |  | 23-MP-06B
851 | Offsite and Utility | Machinery Running Hours | Neutralization Basin Pump for Desalination |  |  | 23-MP-07A
852 | Offsite and Utility | Machinery Running Hours |  |  |  | 23-MP-07B
853 | Offsite and Utility | Machinery Running Hours | Neutralization Basin Pump for Demineralization |  |  | 23-MP-12A
854 | Offsite and Utility | Machinery Running Hours |  |  |  | 23-MP-12B
855 | Offsite and Utility | Machinery Running Hours | Outfall Basin Pump on 23‐CB‐05 |  |  | 23-MP-13A
856 | Offsite and Utility | Machinery Running Hours |  |  |  | 23-MP-13B
857 | Offsite and Utility | Machinery Running Hours | Observation Basin Pump on 23‐CB‐11 |  |  | 23-MP-30A
858 | Offsite and Utility | Machinery Running Hours |  |  |  | 23-MP-30B
859 | Offsite and Utility | Machinery Running Hours | FINAL DISCHARGE BASIN PUMPS ELECTRIC MOTOR |  |  | 23-MP-40A
860 | Offsite and Utility | Machinery Running Hours |  |  |  | 23-MP-40B
861 | Offsite and Utility | Machinery Running Hours |  |  |  | 23-MP-40C
862 | Offsite and Utility | Machinery Running Hours |  |  |  | 23-MP-40D
863 | Offsite and Utility | Machinery Running Hours | Fire Fighting Water Jockey Pump |  |  | 24-MP-01A
864 | Offsite and Utility | Machinery Running Hours |  |  |  | 24-MP-01B
865 | Offsite and Utility | Machinery Running Hours | Fire Fighting Water Electrical Pump Main |  |  | 24-MP-02
866 | Offsite and Utility | STP Running Hours | Transaction Date |  | UE |  |  | ITS Table | User Entry
867 | Offsite and Utility | STP Running Hours | EQUALIZED EFFLUENT TRANSFER xxxxx |  | UE |  |  |  | User Entry
868 | Offsite and Utility | STP Running Hours |  |  | CV |  |  |  | EQUALIZED EFFLUENT TRANSFER xxxxx *Constant Value
869 | Offsite and Utility | STP Running Hours | AIR BLOWER1 EQUILIZ CLARIFIED WATER TANK (xxxxx) |  | UE |  |  |  | User Entry
870 | Offsite and Utility | STP Running Hours |  |  | CV |  |  |  | AIR BLOWER1 EQUILIZ CLARIFIED WATER TANK xxxxx *Constant Value
871 | Offsite and Utility | STP Running Hours | FILTER FEED PUMP (xxxxx) |  | UE |  |  |  | User Entry
872 | Offsite and Utility | STP Running Hours |  |  | CV |  |  |  | FILTER FEED PUMP (xxxxx) *Constant Value
873 | Offsite and Utility | STP Running Hours | AIR BLOWERS TANK |  | UE |  |  |  | User Entry
874 | Offsite and Utility | STP Running Hours |  |  | CV |  |  |  | AIR BLOWERS TANK *Constant Value
875 | Offsite and Utility | STP Running Hours | INTERNAL SLUDGE RECIRCULATION PUMPS (xxxxx) |  | UE |  |  |  | User Entry
876 | Offsite and Utility | STP Running Hours |  |  | CV |  |  |  | INTERNAL SLUDGE RECIRCULATION PUMPS (xxxxx) *Constant Value
877 | Offsite and Utility | STP Running Hours | SLUDGE RECYCLE PUMP |  | UE |  |  |  | User Entry
878 | Offsite and Utility | STP Running Hours |  |  | CV |  |  |  | SLUDGE RECYCLE PUMP*Constant Value
879 | Offsite and Utility | STP Running Hours | PE DOSING PUMPS |  | UE |  |  |  | User Entry
880 | Offsite and Utility | STP Running Hours |  |  | CV |  |  |  | PE DOSING PUMPS *Constant Value
881 | Offsite and Utility | STP Running Hours | AGITATOR FOR PE DOSING TANK |  | UE |  |  |  | User Entry
882 | Offsite and Utility | STP Running Hours |  |  | CV |  |  |  | AGITATOR FOR PE DOSING TANK*Constant Value
883 | Offsite and Utility | STP Running Hours | HYPO DOSING PUMPS |  | UE |  |  |  | User Entry
884 | Offsite and Utility | STP Running Hours |  |  | CV |  |  |  | HYPO DOSING PUMPS *Constant Value
885 | Offsite and Utility | STP Running Hours | TREATED WATER TRANSFER PUMPS |  | UE |  |  |  | User Entry
886 | Offsite and Utility | STP Running Hours |  |  | CV |  |  |  | TREATED WATER TRANSFER PUMPS*Constant Value
887 | Offsite and Utility | STP Running Hours | FILTER PRESS FEED PUMPS |  | UE |  |  |  | User Entry
888 | Offsite and Utility | STP Running Hours |  |  | CV |  |  |  | FILTER PRESS FEED PUMPS*Constant Value
889 | Offsite and Utility | STP Running Hours | Total STP Energy Allocation |  | CV |  |  |  | sum of Above all CV
890 | Offsite and Utility | STP Running Hours | INTAKE PUMP A |  |  | 50-MP-001-A |  | Dangote Table
891 | Offsite and Utility | STP Running Hours | INTAKE PUMP B |  |  | 50-MP-001-B
892 | Offsite and Utility | STP Running Hours | INTAKE PUMP C |  |  | 50-MP-001-C
893 | Offsite and Utility | STP Running Hours | FILTER FEED PUMP A |  |  | 50-MP-005-A
894 | Offsite and Utility | STP Running Hours | FILTER FEED PUMP B |  |  | 50-MP-005-B
895 | Offsite and Utility | STP Running Hours | FILTER FEED PUMP C |  |  | 50-MP-005-C
896 | Offsite and Utility | STP Running Hours | FILTER FEED PUMP D |  |  | 50-MP-005-D
897 | Offsite and Utility | STP Running Hours | DMF BACKWASH PUMP A |  |  | 50-MP-006-A
898 | Offsite and Utility | STP Running Hours | DMF BACKWASH PUMP B |  |  | 50-MP-006-B
899 | Offsite and Utility | STP Running Hours | DMF BACKWASH PUMP C |  |  | 50-MP-006-C
900 | Offsite and Utility | STP Running Hours | UF BACKWASH PUMP A |  |  | 50-MP-007-A
901 | Offsite and Utility | STP Running Hours | UF BACKWASH PUMP B |  |  | 50-MP-007-B
902 | Offsite and Utility | STP Running Hours | UF BACKWASH PUMP C |  |  | 50-MP-007-C
903 | Offsite and Utility | STP Running Hours | CARTRIDGE FILTER FEED PUMP A |  |  | 50-MP-009-A
904 | Offsite and Utility | STP Running Hours | CARTRIDGE FILTER FEED PUMP B |  |  | 50-MP-009-B
905 | Offsite and Utility | STP Running Hours | CARTRIDGE FILTER FEED PUMP C |  |  | 50-MP-009-C
906 | Offsite and Utility | STP Running Hours | CARTRIDGE FILTER FEED PUMP D |  |  | 50-MP-009-D
907 | Offsite and Utility | STP Running Hours | CARTRIDGE FILTER FEED PUMP E |  |  | 50-MP-009-E
908 | Offsite and Utility | STP Running Hours | CARTRIDGE FILTER FEED PUMP F |  |  | 50-MP-009-F
909 | Offsite and Utility | STP Running Hours | RO HIGH PRESSURE PUMP A |  |  | 50-MP-010-A
910 | Offsite and Utility | STP Running Hours | RO HIGH PRESSURE PUMP B |  |  | 50-MP-010-B
911 | Offsite and Utility | STP Running Hours | RO HIGH PRESSURE PUMP C |  |  | 50-MP-010-C
912 | Offsite and Utility | STP Running Hours | RO HIGH PRESSURE PUMP D |  |  | 50-MP-010-D
913 | Offsite and Utility | STP Running Hours | RO HIGH PRESSURE PUMP E |  |  | 50-MP-010-E
914 | Offsite and Utility | STP Running Hours | RO HIGH PRESSURE PUMP F |  |  | 50-MP-010-F
915 | Offsite and Utility | STP Running Hours | RO PERMEATE TRANSFER PUMP A |  |  | 50-MP-012-A
916 | Offsite and Utility | STP Running Hours | RO PERMEATE TRANSFER PUMP B |  |  | 50-MP-012-B
917 | Offsite and Utility | STP Running Hours | RO PERMEATE TRANSFER PUMP C |  |  | 50-MP-012-C
918 | Offsite and Utility | STP Running Hours | RO PERMEATE TRANSFER PUMP D |  |  | 50-MP-012-D
919 | Offsite and Utility | STP Running Hours | UF CEB WASTE TRANSFER PUMP A |  |  | 50-MP-014-A
920 | Offsite and Utility | STP Running Hours | UF CEB WASTE TRANSFER PUMP B |  |  | 50-MP-014-B
921 | Offsite and Utility | STP Running Hours | BACKWASH WASTE TRANSFER PUMP A |  |  | 50-MP-015-A
922 | Offsite and Utility | STP Running Hours | BACKWASH WASTE TRANSFER PUMP B |  |  | 50-MP-015-B
923 | Offsite and Utility | STP Running Hours | RO PERMEATE TRANSFER PUMP TO DM PLANT A |  |  | 50-MP-035-A
924 | Offsite and Utility | STP Running Hours | RO PERMEATE TRANSFER PUMP TO DM PLANT B |  |  | 50-MP-035-B
925 | Offsite and Utility | STP Running Hours | SBR BLOWER A |  |  | 50-MU-001-A
926 | Offsite and Utility | STP Running Hours | SBR BLOWER B |  |  | 50-MU-001-B
927 | Offsite and Utility | STP Running Hours | SBR BLOWER C |  |  | 50-MU-001-C
928 | Offsite and Utility | STP Running Hours | SBR BLOWER D |  |  | 50-MU-001-D
929 | Offsite and Utility | STP Running Hours | SBR BLOWER E |  |  | 50-MU-001-E
930 | Offsite and Utility | STP Running Hours | SBR BLOWER F |  |  | 50-MU-001-F
931 | Offsite and Utility | STP Running Hours | AIR BLOWER FOR DMF A |  |  | 50-MU-002-A
932 | Offsite and Utility | STP Running Hours | AIR BLOWER FOR DMF B |  |  | 50-MU-002-B
933 | Offsite and Utility | STP Running Hours | AIR BLOWER FOR DMF C |  |  | 50-MU-002-C
934 | Offsite and Utility | ROZLD | Transaction Date |  | UE | User Entry |  | ITS Table
935 | Offsite and Utility | ROZLD | Effluent to RO Plant (xxxxx) |  | UE | User Entry
936 | Offsite and Utility | ROZLD |  |  | ID | Current Day value - Previous Day value
937 | Offsite and Utility | ROZLD | UF Permeate to Tank (xxxxx) |  | UE | User Entry
938 | Offsite and Utility | ROZLD |  |  | ID | Current Day value - Previous Day value
939 | Offsite and Utility | ROZLD | Permeate from RO |  | UE | User Entry
940 | Offsite and Utility | ROZLD |  |  | ID | Current Day value - Previous Day value
941 | Offsite and Utility | ROZLD | Reject from RO |  | UE | User Entry
942 | Offsite and Utility | ROZLD |  |  | ID | Current Day value - Previous Day value
943 | Offsite and Utility | ROZLD | Sludge from RO Plant (MT) |  | UE | User Entry
944 | Offsite and Utility | ROZLD | ZLD Feed (xxxxx) |  | UE | User Entry
945 | Offsite and Utility | ROZLD |  |  | ID | Current Day value - Previous Day value
946 | Offsite and Utility | ROZLD | Steam to ZLD Plant (xxxxx) |  | UE | User Entry
947 | Offsite and Utility | ROZLD |  |  | ID | Current Day value - Previous Day value
948 | Offsite and Utility | ROZLD | Condensate Export (xxxxx) |  | UE | User Entry
949 | Offsite and Utility | ROZLD |  |  | ID | Current Day value - Previous Day value
950 | Offsite and Utility | ROZLD | Total Permeate Export from RO/ZLD Plant (xxxxx) |  | UE | User Entry
951 | Offsite and Utility | ROZLD |  |  | ID | Current Day value - Previous Day value
952 | Offsite and Utility | ROZLD | Salt from ZLD Plant (MT) |  | UE | User Entry
953 | Offsite and Utility | ROZLD | Domestic Effluent |  | UE | User Entry
954 | Offsite and Utility | ROZLD | Treated Domestic Effluent to Green Belt |  | UE | User Entry
955 | Offsite and Utility | ROZLD |  |  | ID | Current Day value - Previous Day value
956 | Offsite and Utility | ROZLD
957 | Offsite and Utility | ROZLD | Effluent to RO Plant (xxxxx) |  |  | NA | NA | Effluent channeled to sea outfall line
958 | Offsite and Utility | ROZLD
959 | Offsite and Utility | ROZLD | UF Permeate to Tank (xxxxx) |  |  | 50 FIC-1701 | 2925 | 5 skids in normal operation(m3/hr)
960 | Offsite and Utility | ROZLD
961 | Offsite and Utility | ROZLD | Permeate from RO |  |  | NA | 2400 | 5 skids in normal operation(m3/hr)
962 | Offsite and Utility | ROZLD
963 | Offsite and Utility | ROZLD | Reject from RO |  |  | NA | 425 | 5 skids in normal operation(m3/hr)
964 | Offsite and Utility | ROZLD
965 | Offsite and Utility | ROZLD | Sludge from RO Plant (MT) |  |  |  | 425 | Same as Reject
966 | Offsite and Utility | ROZLD | ZLD Feed (xxxxx) |  |  | NA | NA | NA
967 | Offsite and Utility | ROZLD
968 | Offsite and Utility | ROZLD | Steam to ZLD Plant (xxxxx) |  |  | NA | NA | NA
969 | Offsite and Utility | ROZLD
970 | Offsite and Utility | ROZLD | Condensate Export (xxxxx) |  |  | NA | NA | NA
971 | Offsite and Utility | ROZLD
972 | Offsite and Utility | ROZLD | Total Permeate Export from RO/ZLD Plant (xxxxx) |  |  |  | 2400 | m3/hr
973 | Offsite and Utility | ROZLD
974 | Offsite and Utility | ROZLD | Salt from ZLD Plant (MT) |  |  | NA | NA | NA
975 | Offsite and Utility | ROZLD | Domestic Effluent |  |  | NA | NA | NA
976 | Offsite and Utility | ROZLD | Treated Domestic Effluent to Green Belt |  |  | NA | NA | NA
977 | Offsite and Utility | ROZLD
978 | Offsite and Utility | Chemical Details | Transaction Date |  | UE |  |  | ITS Table | User Entry
979 | Offsite and Utility | Chemical Details | HCL |  | UE |  |  |  | Level User Entry
980 | Offsite and Utility | Chemical Details |  |  | CV |  |  |  | OS = Closing Stock of previous day
981 | Offsite and Utility | Chemical Details |  |  | UE |  |  |  | Receipt User Entry.
982 | Offsite and Utility | Chemical Details |  |  | CV |  |  |  | Consumption = OS - CS + Receipt
983 | Offsite and Utility | Chemical Details |  |  | UE |  |  |  | Closing Stock User Entry.
984 | Offsite and Utility | Chemical Details | CAUSTIC LYE (48%) |  | UE |  |  |  | Level User Entry
985 | Offsite and Utility | Chemical Details |  |  | UE |  |  |  | Closing Stock User Entry.
986 | Offsite and Utility | Chemical Details |  |  | CV |  |  |  | OS = Closing Stock of previous day
987 | Offsite and Utility | Chemical Details | SULPHURIC ACID(98% H2SO4) |  | UE |  |  |  | Level User Entry
988 | Offsite and Utility | Chemical Details |  |  | UE |  |  |  | Receipt User Entry.
989 | Offsite and Utility | Chemical Details |  |  | CV |  |  |  | Consumption = OS - CS + Receipt
990 | Offsite and Utility | Chemical Details | SODIUM HYPOCHLORITE (10%) |  | UE |  |  |  | Level User Entry
991 | Offsite and Utility | Chemical Details |  |  | UE |  |  |  | Closing Stock User Entry.
992 | Offsite and Utility | Chemical Details |  |  | CV |  |  |  | OS = Closing Stock of previous day
993 | Offsite and Utility | Chemical Details | SODIUM META BISULPHITE(40%) |  | UE |  |  |  | Level User Entry
994 | Offsite and Utility | Chemical Details |  |  | UE |  |  |  | Receipt User Entry.
995 | Offsite and Utility | Chemical Details |  |  | CV |  |  |  | Consumption = OS - CS + Receipt
996 | Offsite and Utility | Chemical Details | SODIUM BICARBONATE 100% |  | UE |  |  |  | Level User Entry
997 | Offsite and Utility | Chemical Details |  |  | UE |  |  |  | Closing Stock User Entry.
998 | Offsite and Utility | Chemical Details |  |  | CV |  |  |  | OS = Closing Stock of previous day
999 | Offsite and Utility | Chemical Details | CALCIUM CHLORIDE 100% |  | UE |  |  |  | Level User Entry
1000 | Offsite and Utility | Chemical Details |  |  | UE |  |  |  | Receipt User Entry.
1001 | Offsite and Utility | Chemical Details |  |  | CV |  |  |  | Consumption = OS - CS + Receipt
1002 | Offsite and Utility | Chemical Details | SODIUM CHLORITE 31% |  | UE |  |  |  | Level User Entry
1003 | Offsite and Utility | Chemical Details |  |  | UE |  |  |  | Closing Stock User Entry.
1004 | Offsite and Utility | Chemical Details |  |  | CV |  |  |  | OS = Closing Stock of previous day
1005 | Offsite and Utility | Chemical Details | HYDROCHLORC ACID (33%) |  | UE |  |  |  | Level User Entry
1006 | Offsite and Utility | Chemical Details |  |  | UE |  |  |  | Receipt User Entry.
1007 | Offsite and Utility | Chemical Details |  |  | CV |  |  |  | Consumption = OS - CS + Receipt
1008 | Offsite and Utility | Chemical Details | FERRIC CHLORIDE(40% CONC) |  | UE |  |  |  | Level User Entry
1009 | Offsite and Utility | Chemical Details |  |  | UE |  |  |  | Closing Stock User Entry.
1010 | Offsite and Utility | Chemical Details |  |  | CV |  |  |  | OS = Closing Stock of previous day
1011 | Offsite and Utility | Chemical Details | ACETIC ACID(45% CONC) |  | UE |  |  |  | Level User Entry
1012 | Offsite and Utility | Chemical Details |  |  | UE |  |  |  | Receipt User Entry.
1013 | Offsite and Utility | Chemical Details |  |  | CV |  |  |  | Consumption = OS - CS + Receipt
1014 | Offsite and Utility | Chemical Details | POLYMER(50% CONC) |  | UE |  |  |  | Level User Entry
1015 | Offsite and Utility | Chemical Details |  |  | UE |  |  |  | Closing Stock User Entry.
1016 | Offsite and Utility | Chemical Details |  |  | CV |  |  |  | OS = Closing Stock of previous day
1017 | Offsite and Utility | Chemical Details | SMBS 100% |  | UE |  |  |  | Level User Entry
1018 | Offsite and Utility | Chemical Details |  |  | UE |  |  |  | Receipt User Entry.
1019 | Offsite and Utility | Chemical Details |  |  | CV |  |  |  | Consumption = OS - CS + Receipt
1020 | Offsite and Utility | Chemical Details | KEM BLR 7M |  | UE |  |  |  | Level User Entry
1021 | Offsite and Utility | Chemical Details |  |  | UE |  |  |  | Closing Stock User Entry.
1022 | Offsite and Utility | Chemical Details |  |  | CV |  |  |  | OS = Closing Stock of previous day
1023 | Offsite and Utility | Chemical Details | BLR 235 |  | UE |  |  |  | Level User Entry
1024 | Offsite and Utility | Chemical Details |  |  | UE |  |  |  | Receipt User Entry.
1025 | Offsite and Utility | Chemical Details |  |  | CV |  |  |  | Consumption = OS - CS + Receipt
1026 | Offsite and Utility | Chemical Details | BLR 878 |  | UE |  |  |  | Level User Entry
1027 | Offsite and Utility | Chemical Details |  |  | UE |  |  |  | Closing Stock User Entry.
1028 | Offsite and Utility | Chemical Details |  |  | CV |  |  |  | OS = Closing Stock of previous day
1029 | Offsite and Utility | Chemical Details | KW510 |  | UE |  |  |  | Level User Entry
1030 | Offsite and Utility | Chemical Details |  |  | UE |  |  |  | Receipt User Entry.
1031 | Offsite and Utility | Chemical Details |  |  | CV |  |  |  | Consumption = OS - CS + Receipt
1032 | Offsite and Utility | Chemical Details | KW5027M |  | UE |  |  |  | Level User Entry
1033 | Offsite and Utility | Chemical Details |  |  | UE |  |  |  | Closing Stock User Entry.
1034 | Offsite and Utility | Chemical Details |  |  | CV |  |  |  | OS = Closing Stock of previous day
1035 | Offsite and Utility | Chemical Details | KW8002PS |  | UE |  |  |  | Level User Entry
1036 | Offsite and Utility | Chemical Details |  |  | UE |  |  |  | Receipt User Entry.
1037 | Offsite and Utility | Chemical Details |  |  | CV |  |  |  | Consumption = OS - CS + Receipt
1038 | Offsite and Utility | Chemical Details | KW Bio D |  | UE |  |  |  | Level User Entry
1039 | Offsite and Utility | Chemical Details |  |  | UE |  |  |  | Closing Stock User Entry.
1040 | Offsite and Utility | Chemical Details |  |  | CV |  |  |  | OS = Closing Stock of previous day
1041 | Offsite and Utility | Chemical Details | KW 304 |  | UE |  |  |  | Level User Entry
1042 | Offsite and Utility | Chemical Details |  |  | UE |  |  |  | Receipt User Entry.
1043 | Offsite and Utility | Chemical Details |  |  | CV |  |  |  | Consumption = OS - CS + Receipt
1044 | Offsite and Utility | Chemical Details | KW 309 |  | UE |  |  |  | Level User Entry
1045 | Offsite and Utility | Chemical Details |  |  | UE |  |  |  | Closing Stock User Entry.
1046 | Offsite and Utility | Chemical Details |  |  | CV |  |  |  | OS = Closing Stock of previous day
1047 | Offsite and Utility | Chemical Details | KW 3010A |  | UE |  |  |  | Level User Entry
1048 | Offsite and Utility | Chemical Details |  |  | UE |  |  |  | Receipt User Entry.
1049 | Offsite and Utility | Chemical Details |  |  | CV |  |  |  | Consumption = OS - CS + Receipt
1050 | Offsite and Utility | Chemical Details | ANTISCALANT KW R4281 |  | UE |  |  |  | Level User Entry
1051 | Offsite and Utility | Chemical Details |  |  | UE |  |  |  | Closing Stock User Entry.
1052 | Offsite and Utility | Chemical Details |  |  | CV |  |  |  | OS = Closing Stock of previous day
1053 | Offsite and Utility | Chemical Details | PHOSPHORIC ACID |  | UE |  |  |  | Level User Entry
1054 | Offsite and Utility | Chemical Details |  |  | UE |  |  |  | Receipt User Entry.
1055 | Offsite and Utility | Chemical Details |  |  | CV |  |  |  | Consumption = OS - CS + Receipt
1056 | Offsite and Utility | Polish Water | Transaction Date |  | UE |  |  | ITS Table | User Entry
1057 | Offsite and Utility | Polish Water | PW Tank T-xxxx Level (%)12-T-02 |  | UE |  |  |  | User Entry
1058 | Offsite and Utility | Polish Water |  |  | CV |  |  |  | Stock = PW Tank T-xxxx Level (%) * Constant of PW Tank Level-Stock Conversion
1059 | Offsite and Utility | Polish Water | Direct TC into PWT Deaerator, m³/hr. |  | UE |  |  |  | User Entry
1060 | Offsite and Utility | Polish Water | MB Outlet into PWT |  | DV |  |  |  | CV. of DM Water to MBs
1061 | Offsite and Utility | Polish Water | PW Supply to Ammonia DMW Preheater |  | CV |  |  |  | Opening stock of PW Tank T-xxxx Level (%) - Closing stock of PW Tank T-xxxx Level (%) + Direct TC into PWT + DV. of MB Outlet into PWT
1062 | Offsite and Utility | Polish Water | PW supply To ONU (xxxxx) |  | UE |  |  |  | User Entry
1063 | Offsite and Utility | Polish Water |  |  | ID |  |  |  | Current Day value - Previous Day value
1064 | Offsite and Utility | Polish Water | PW to Ammonia and Urea |  | DV |  |  |  | Int.Diff. of Polished Water to Ammonia (FQI 4521) (m3)
1065 | Offsite and Utility | Polish Water | PW to HRSG deaerator from T-xxxx |  | CV |  |  |  | Int.Diff. of PW supply To ONU (xxxxx) - DV. of PW to Ammonia and Urea
1066 | Offsite and Utility | Polish Water | PW Export to GP-I/II |  | DV |  |  |  | CV. of PW Supply - Int.Diff. of PW supply To ONU (xxxxx)
1067 | Offsite and Utility | Polish Water | % Error |  | CV |  |  |  | ( CV. of PW Supply - ( Int.Diff. of PW supply To ONU ) ) * 100 / CV. of PW Supply
1068 | Offsite and Utility | Polish Water
1069 | Offsite and Utility | Polish Water | PW Tank T-xxxx Level (%) |  |  | 12-LIC-0005 | >91.7% | Value gotten from Controller tuning .
1070 | Offsite and Utility | Polish Water
1071 | Offsite and Utility | Polish Water | Direct TC into PWT |  |  | 12FI0006 | 8976 | Turbine Condensate is channeled to deaerator
1072 | Offsite and Utility | Polish Water | MB Outlet into PWT |  |  | 12FI8811 | 14700
1073 | Offsite and Utility | Polish Water | PW Supply |  |  | 12-FIC-0008 | 14616 | PW is supplied to Ammonia DMW Preheater
1074 | Offsite and Utility | Polish Water | PW supply To ONU (xxxxx) |  |  | NA | NA | NA
1075 | Offsite and Utility | Polish Water
1076 | Offsite and Utility | Polish Water | PW to Ammonia and Urea
1077 | Offsite and Utility | Polish Water | PW to HRSG deaerator from T-xxxx
1078 | Offsite and Utility | Polish Water | PW Export to GP-I/II |  |  | NA | NA | NA
1079 | Offsite and Utility | Polish Water | % Error |  |  | NA | NA | NA
1080 | Offsite and Utility | Feed Water | Transaction Date |  | UE |  |  | ITS Table | User Entry
1081 | Offsite and Utility | Feed Water | HRSG Feed Water (xxxxx) |  | UE |  |  |  | User Entry
1082 | Offsite and Utility | Feed Water |  |  | ID |  |  |  | Current Day value - Previous Day value
1083 | Offsite and Utility | Feed Water | HPN |  | UE |  |  |  | User Entry
1084 | Offsite and Utility | Feed Water | Service Air |  | UE |  |  |  | User Entry
1085 | Offsite and Utility | Feed Water |  |  | ID |  |  |  | Current Day value - Previous Day value
1086 | Offsite and Utility | Feed Water | Instrument Air |  | UE |  |  |  | User Entry
1087 | Offsite and Utility | Feed Water |  |  | ID |  |  |  | Current Day value - Previous Day value
1088 | Offsite and Utility | Feed Water | ONU Cooling Tower Blow down (FIC 033) |  | UE |  |  |  | User Entry
1089 | Offsite and Utility | Feed Water |  |  | ID |  |  |  | Current Day value - Previous Day value
1090 | Offsite and Utility | Feed Water | BFW from G-1 deareator in MT |  | UE |  |  |  | User Entry
1091 | Offsite and Utility | Feed Water | BFW in MT |  | UE |  |  |  | User Entry
1092 | Offsite and Utility | Feed Water | Transaction Date
1093 | Offsite and Utility | Feed Water | HRSG Feed Water (xxxxx) |  |  | NA | NA | NA
1094 | Offsite and Utility | Feed Water
1095 | Offsite and Utility | Feed Water | HPN
1096 | Offsite and Utility | Feed Water | Service Air
1097 | Offsite and Utility | Feed Water
1098 | Offsite and Utility | Feed Water | Instrument Air
1099 | Offsite and Utility | Feed Water
1100 | Offsite and Utility | Feed Water | ONU Cooling Tower Blow down (FIC 033) |  |  | NA | NA
1101 | Offsite and Utility | Feed Water
1102 | Offsite and Utility | Feed Water | BFW from G-1 deareator in MT |  |  | NA | NA | NA
1103 | Offsite and Utility | Feed Water | BFW in MT |  |  |  | 36024 | BFW from Deaerator
1104 | Offsite and Utility | Feed Water | HP BFW Flow |  |  | 13FI0003 13FQI10003 | ton/hr | Common Header from 13-P-01A/B/C/D
1105 | Offsite and Utility | Feed Water | KP BFW Flow |  |  | 13FI0004 13FQI10004 | ton/hr | Common Header from 13-P-02A/B/C
1106 | Offsite and Utility | Feed Water | BFW to Aux Boiler Attemperators |  |  | 13FI8154 | ton/hr | Boiler 1
1107 | Offsite and Utility | Feed Water |  |  |  | 13FI8254 | ton/hr | Boiler 2
1108 | Offsite and Utility | Feed Water |  |  |  | 13FI8354 | ton/hr | Boiler 3
1109 | Offsite and Utility | Feed Water | BFW to Deareator Attemperator |  |  | N.A |  | HS/LS Letdown
1110 | Offsite and Utility | Feed Water | BFW to KS Attemperator |  |  | 11FI7111 |  | Syn. Gas Compressor Turbine
1111 | Offsite and Utility | Feed Water |  |  |  | 11FI7112 |  | CO₂ Compressor Turbine
1112 | Offsite and Utility | Feed Water |  |  |  | 11FI7113 |  | Process Air Compressor Turbine
1113 | Offsite and Utility | Steam Details | Transaction Date |  | UE | User Entry |  | ITS Table | User Entry
1114 | Offsite and Utility | Steam Details | KS Steam Generation from HRSG (xxxxx) |  | UE | User Entry |  |  | User Entry
1115 | Offsite and Utility | Steam Details |  |  | ID | Current Day value - Previous Day value |  |  | Current Day value - Previous Day value
1116 | Offsite and Utility | Steam Details | Total KS available |  | DV | Int.Diff. of KS Steam Generation from HRSG (xxxxx) |  |  | Int.Diff. of KS Steam Generation from HRSG (xxxxx)
1117 | Offsite and Utility | Steam Details | KS to MP Letdown (xxxxx) |  | UE | User Entry |  |  | User Entry
1118 | Offsite and Utility | Steam Details |  |  | ID | Current Day value - Previous Day value |  |  | Current Day value - Previous Day value
1119 | Offsite and Utility | Steam Details | BFW to Attemperator (xxxxx) |  | UE | User Entry |  |  | User Entry
1120 | Offsite and Utility | Steam Details |  |  | ID | Current Day value - Previous Day value |  |  | Current Day value - Previous Day value
1121 | Offsite and Utility | Steam Details | KS Steam to Vent |  | UE | User Entry |  |  | User Entry
1122 | Offsite and Utility | Steam Details | MP Steam available |  | DV | Int.Diff. of KS to MP Letdown (xxxxx) |  |  | Int.Diff. of KS to MP Letdown (xxxxx)
1123 | Offsite and Utility | Steam Details | MP Steam to HRSG BFW xxxxx |  | UE | User Entry |  |  | User Entry
1124 | Offsite and Utility | Steam Details |  |  | ID | Current Day value - Previous Day value |  |  | Current Day value - Previous Day value
1125 | Offsite and Utility | Steam Details | MP Steam to ISBL |  | DV | DV. of MP Steam available - Int.Diff. of MP Steam to HRSG BFW xxxxx |  |  | DV. of MP Steam available - Int.Diff. of MP Steam to HRSG BFW xxxxx
1126 | Offsite and Utility | Steam Details | MP Steam to Vent |  | UE | User Entry |  |  | User Entry
1127 | Offsite and Utility | Steam Details | LP Steam available from xxxxxA |  | DV | Int.Diff. of MP Steam to HRSG BFW xxxxx |  |  | Int.Diff. of MP Steam to HRSG BFW xxxxx
1128 | Offsite and Utility | Steam Details | LP LS from CBD Vessel |  | CV | Int.Diff. of KS Steam Generation from HRSG (xxxxx) * Constant of HRSG3 Blow down to Steam Generation Ratio * Constant of LP Steam Generated from Blow down in O&U |  |  | Int.Diff. of KS Steam Generation from HRSG (xxxxx) * Constant of HRSG3 Blow down to Steam Generation Ratio * Constant of LP Steam Generated from Blow down in O&U
1129 | Offsite and Utility | Steam Details | LP Steam to Deaerator |  | UE | User Entry |  |  | User Entry
1130 | Offsite and Utility | Steam Details | LP Steam to VAM (xxxxx) |  | UE | User Entry |  |  | User Entry
1131 | Offsite and Utility | Steam Details |  |  | ID | Current Day value - Previous Day value |  |  | Current Day value - Previous Day value
1132 | Offsite and Utility | Steam Details | LP Steam to GCS (xxxxx) |  | UE | User Entry |  |  | User Entry
1133 | Offsite and Utility | Steam Details |  |  | ID | Current Day value - Previous Day value |  |  | Current Day value - Previous Day value
1134 | Offsite and Utility | Steam Details
1135 | Offsite and Utility | Steam Details | KS Steam Generation from HRSG (xxxxx) |  |  | NA | 464859kg/hr | HS Steam is generated in Utilities Unit from the three boilers
1136 | Offsite and Utility | Steam Details
1137 | Offsite and Utility | Steam Details | Total KS available |  |  | NA | NA | HP Steam obtained from all Auxilliary Boilers
1138 | Offsite and Utility | Steam Details | KS to MP Letdown (xxxxx) |  |  | 13-FI-0006 | 28805kg/hr | HS to LS Letdown
1139 | Offsite and Utility | Steam Details
1140 | Offsite and Utility | Steam Details | BFW to Attemperator (xxxxx) |  |  |  | 45990kg/hr | Attemperator in let down
1141 | Offsite and Utility | Steam Details
1142 | Offsite and Utility | Steam Details | KS Steam to Vent
1143 | Offsite and Utility | Steam Details | MP Steam available |  |  |  | 464859kg/hr | Calculations done for HP Steam
1144 | Offsite and Utility | Steam Details | MP Steam to HRSG BFW xxxxx |  |  | NA | NA | Calculations done for HP Steam
1145 | Offsite and Utility | Steam Details
1146 | Offsite and Utility | Steam Details | MP Steam to ISBL |  |  | NA | NA
1147 | Offsite and Utility | Steam Details | MP Steam to Vent
1148 | Offsite and Utility | Steam Details | LP Steam available from xxxxxA |  |  | NA | NA
1149 | Offsite and Utility | Steam Details | LP Steam from CBD Vessel |  |  | NA | 1515kg/hr | LS from CBD Vessel
1150 | Offsite and Utility | Steam Details | LP Steam to Deaerator |  |  | 13-FI-0009 | 100,284kg/hr | LP Steam from Let down+CBD outlet+STG Extraction
1151 | Offsite and Utility | Steam Details | LP Steam to VAM (xxxxx) |  |  | NA | NA
1152 | Offsite and Utility | Steam Details
1153 | Offsite and Utility | Steam Details | LP Steam to GCS (xxxxx) |  |  | NA | NA
1154 | Offsite and Utility | Steam Details
1155 | Offsite and Utility | Steam Details | HS Export from Boilers to Grid |  |  | 13FYI8155A |  | Boiler 1
1156 | Offsite and Utility | Steam Details |  |  |  | 13FYI8255A |  | Boiler 2
1157 | Offsite and Utility | Steam Details |  |  |  | 13FYI8355A |  | Boiler 3
1158 | Offsite and Utility | Steam Details | HS from Compressor Turbines |  |  | 11FY5494B |  | Ammonia Compressor Turbine
1159 | Offsite and Utility | Steam Details |  |  |  | 11FY5496B |  | Syn. Gas Compressor Turbine
1160 | Offsite and Utility | Steam Details |  |  |  | 11FY1068 |  | CO₂ Compressor Turbine
1161 | Offsite and Utility | Steam Details | HS to STGs |  |  | 13FI0007 |  | STG 1
1162 | Offsite and Utility | Steam Details |  |  |  | 13FI0008 |  | STG 2
1163 | Offsite and Utility | Steam Details |  |  |  | 13FI0013 |  | STG 3
1164 | Offsite and Utility | Steam Details | HS to HS/LS Letdown |  |  | 13FI0006
1165 | Offsite and Utility | Steam Details | HS to Urea (27-R-02) |  |  | 27FIC1016 | kg/hr
1166 | Offsite and Utility | Steam Details | HS to Urea for MS Production |  |  | 10FIC1061 | kg/hr | HS/MS Letdown
1167 | Offsite and Utility | Steam Details | HS Available
1168 | Offsite and Utility | Steam Details
1169 | Offsite and Utility | Steam Details
1170 | Offsite and Utility | Steam Details
1171 | Offsite and Utility | Steam Details | HS to Ammonia (Primary Reformer) |  |  | 11FXI2030 | ton/hr | Mixing Point with NG
1172 | Offsite and Utility | Steam Details | HS to Process Air Compressor Turbine |  |  | 11FI5492 | ton/hr
1173 | Offsite and Utility | Steam Details
1174 | Offsite and Utility | Steam Details | LS from STGs |  |  | 13FI0011 |  | Common for STG 1/2/3
1175 | Offsite and Utility | Steam Details | LS from HS/LS Letdown |  |  | 13FI0009 13FQI0009 | ton/hr | LS to Deareator
1176 | Offsite and Utility | Steam Details | LS from Urea |  |  | 13FIC0027A 13FQIC0027A |  | From Train 1 to Deareator
1177 | Offsite and Utility | Steam Details |  |  |  | 13FIC0027B 13FQIC0027B |  | From Train 2 to Deareator
1178 | Offsite and Utility | Steam Details | LS from CBD |  |  | N.A
1179 | Offsite and Utility | Steam Details
1180 | Offsite and Utility | Steam Details
1181 | Offsite and Utility | Steam Details
1182 | Offsite and Utility | Demineralised Water | Transaction Date |  | UE |  |  | ITS Table | User Entry
1183 | Offsite and Utility | Demineralised Water | Buffer Tank T-xxxx Level (%) |  | UE |  |  |  | User Entry
1184 | Offsite and Utility | Demineralised Water |  |  | CV |  |  |  | Stock = Buffer Tank T-xxxx Level (%) * Constant of Condensate Buffer Tank Level-Stock Conversion
1185 | Offsite and Utility | Demineralised Water | Ammonia Process Condensate (xxxxx) |  | UE |  |  |  | User Entry
1186 | Offsite and Utility | Demineralised Water |  |  | ID |  |  |  | Current Day value - Previous Day value
1187 | Offsite and Utility | Demineralised Water | Urea Process Condensate (xxxxx) |  | UE |  |  |  | User Entry
1188 | Offsite and Utility | Demineralised Water |  |  | ID |  |  |  | Current Day value - Previous Day value
1189 | Offsite and Utility | Demineralised Water | Turbine Condensate (xxxxx) |  | UE |  |  |  | User Entry
1190 | Offsite and Utility | Demineralised Water |  |  | ID |  |  |  | Current Day value - Previous Day value
1191 | Offsite and Utility | Demineralised Water | Steam Condensate (xxxxx) |  | UE |  |  |  | User Entry
1192 | Offsite and Utility | Demineralised Water |  |  | ID |  |  |  | Current Day value - Previous Day value
1193 | Offsite and Utility | Demineralised Water | Total Condensate |  | CV |  |  |  | Int.Diff. of Ammonia Process Condensate (xxxxx) + Int.Diff. of Urea Process Condensate (xxxxx) + Int.Diff. of Turbine Condensate (xxxxx) + Int.Diff. of Steam Condensate (xxxxx)
1194 | Offsite and Utility | Demineralised Water | Condensate Drained |  | UE |  |  |  | User Entry
1195 | Offsite and Utility | Demineralised Water | CPU Regeneration Losses |  | UE |  |  |  | User Entry
1196 | Offsite and Utility | Demineralised Water | DMW Tank T-xxxx Level (%) |  | UE |  |  |  | User Entry
1197 | Offsite and Utility | Demineralised Water |  |  | CV |  |  |  | Stock = DMW Tank T-xxxx Level (%) * Constant of DM Tank Level-Stock Conversion
1198 | Offsite and Utility | Demineralised Water | Treated Condensate to DM Tank |  | CV |  |  |  | Opening stock of Buffer Tank T-xxxx Level (%) - Closing stock of Buffer Tank T-xxxx Level (%) + CV. of Total Condensate - Direct TC into PWT - CPU Regeneration Losses
1199 | Offsite and Utility | Demineralised Water | Fresh DM water from DM Stream |  | UE |  |  |  | User Entry
1200 | Offsite and Utility | Demineralised Water |  |  | ID |  |  |  | Current Day value - Previous Day value
1201 | Offsite and Utility | Demineralised Water | Total DM Water Supply |  | CV |  |  |  | Opening stock of DMW Tank T-xxxx Level (%) - Closing stock of DMW Tank T-xxxx Level (%) + CV. of Treated Condensate to DM Tank+ Int.Diff. of Fresh DM water from DM Stream
1202 | Offsite and Utility | Demineralised Water | DM Water to ONU MBs |  | CV |  |  |  | Int.Diff. of DM water to A+Int.Diff. of DM water to B +Int.Diff. of DM water to C +Int.Diff. of DM water to D
1203 | Offsite and Utility | Demineralised Water | % Error |  | DV |  |  |  | OU_PW_GP2_FEED_EXPORT_GP3 (From Existing system ONU)
1204 | Offsite and Utility | Demineralised Water | DM water to A |  | UE |  |  |  | User Entry
1205 | Offsite and Utility | Demineralised Water |  |  | ID |  |  |  | Current Day value - Previous Day value
1206 | Offsite and Utility | Demineralised Water | DM water to B |  | UE |  |  |  | User Entry
1207 | Offsite and Utility | Demineralised Water |  |  | ID |  |  |  | Current Day value - Previous Day value
1208 | Offsite and Utility | Demineralised Water | DM water to C |  | UE |  |  |  | User Entry
1209 | Offsite and Utility | Demineralised Water |  |  | ID |  |  |  | Current Day value - Previous Day value
1210 | Offsite and Utility | Demineralised Water | DM water to D |  | UE |  |  |  | User Entry
1211 | Offsite and Utility | Demineralised Water |  |  | ID |  |  |  | Current Day value - Previous Day value
1212 | Offsite and Utility | Demineralised Water | DM Water Regeneration Losses |  | CV |  |  |  | Int.Diff. of Filter Water to DM Stream - Int.Diff. of Fresh DM water from DM Stream
1213 | Offsite and Utility | Demineralised Water
1214 | Offsite and Utility | Demineralised Water | Buffer Tank T-xxxx Level (%) |  |  | NA | NA | Not Available
1215 | Offsite and Utility | Demineralised Water
1216 | Offsite and Utility | Demineralised Water | Ammonia Process Condensate (xxxxx) |  |  | 12-FI-0005 | 6576 | Ammonia and Urea and Steam Process condensate are connected to a common header
1217 | Offsite and Utility | Demineralised Water
1218 | Offsite and Utility | Demineralised Water | Urea Process Condensate (xxxxx) |  |  | 12-FI-0005 | 5112 | Ammonia and Urea and Steam Process condensate are connected to a common header
1219 | Offsite and Utility | Demineralised Water
1220 | Offsite and Utility | Demineralised Water | Turbine Condensate (xxxxx) |  |  | 12-FI-0006 | 10872 | Turbine condensates are channeled to the deaerator
1221 | Offsite and Utility | Demineralised Water
1222 | Offsite and Utility | Demineralised Water | Steam Condensate (xxxxx) |  |  | 12-FI-0005 | 144 | Ammonia and Urea and Steam Process condensate are connected to a common header
1223 | Offsite and Utility | Demineralised Water
1224 | Offsite and Utility | Demineralised Water | Total Condensate |  |  | NA | 22704 | Not Available
1225 | Offsite and Utility | Demineralised Water | Condensate Drained
1226 | Offsite and Utility | Demineralised Water | CPU Regeneration Losses |  |  |  |  | Filtration system is being applied in condensate polishing
1227 | Offsite and Utility | Demineralised Water | DMW Tank T-xxxx Level (%)
1228 | Offsite and Utility | Demineralised Water
1229 | Offsite and Utility | Demineralised Water | Treated Condensate to DM Tank |  |  | NA | 11712 | Treated condensate from Cartridge Filters
1230 | Offsite and Utility | Demineralised Water | Fresh DM water from DM Stream |  |  | NA | 216 | DM water for regeneration
1231 | Offsite and Utility | Demineralised Water
1232 | Offsite and Utility | Demineralised Water | Total DM Water Supply |  |  | 12-FIC-0008 | 14700
1233 | Offsite and Utility | Demineralised Water | DM Water to ONU MBs |  |  | NA | NA | NA
1234 | Offsite and Utility | Demineralised Water | % Error
1235 | Offsite and Utility | Demineralised Water | DM water to A |  |  |  | NA | NA
1236 | Offsite and Utility | Demineralised Water
1237 | Offsite and Utility | Demineralised Water | DM water to B |  |  |  | NA | NA
1238 | Offsite and Utility | Demineralised Water
1239 | Offsite and Utility | Demineralised Water | DM water to C |  |  |  | NA | NA
1240 | Offsite and Utility | Demineralised Water
1241 | Offsite and Utility | Demineralised Water | DM water to D |  |  |  | NA | NA
1242 | Offsite and Utility | Demineralised Water
1243 | Offsite and Utility | Demineralised Water | DM Water Regeneration Losses
1244 | Offsite and Utility | Demineralised Water | Filtered Water Tank. |  |  |  |  | ITS Table
1245 | Offsite and Utility | Demineralised Water | Ammonia Process Condensate
1246 | Offsite and Utility | Demineralised Water | Urea Process Condensate
1247 | Offsite and Utility | Demineralised Water | Turbine Condensate
1248 | Offsite and Utility | Demineralised Water | Condensate Drained
1249 | Offsite and Utility | Demineralised Water | Total Condensate
1250 | Offsite and Utility | Demineralised Water | Direct Turbine Condensates into Deaerator
1251 | Offsite and Utility | Demineralised Water | Condensate Tank Discharge
1252 | Offsite and Utility | Demineralised Water | Fresh DMW from DM Stream
1253 | Offsite and Utility | Demineralised Water | DMW Losses
1254 | Offsite and Utility | Demineralised Water | Filtered Water Losses
1255 | Offsite and Utility | Demineralised Water | Demineralised Water Tank
1256 | Offsite and Utility | Demineralised Water | Total DMW Supply
1257 | Offsite and Utility | Demineralised Water | DMW Supply to Deaerator
1258 | Offsite and Utility | Demineralised Water | DMW Supply to Ammonia
1259 | Offsite and Utility | Demineralised Water | DMW Supply to Urea
1260 | Offsite and Utility | Demineralised Water | DMW Supply to STGs
1261 | Offsite and Utility | Demineralised Water | DMW for Chemical Dilution
1262 | Offsite and Utility | Demineralised Water | 12-T-01 level |  |  | 12LIC0004A | %
1263 | Offsite and Utility | Demineralised Water | Combined |  |  | 12FI0005 | m³/hr
1264 | Offsite and Utility | Demineralised Water
1265 | Offsite and Utility | Demineralised Water | From both Utility and Ammonia |  |  | 12FI0006 | m³/hr
1266 | Offsite and Utility | Demineralised Water
1267 | Offsite and Utility | Demineralised Water
1268 | Offsite and Utility | Demineralised Water |  |  |  | 13FIC0002 | m³/hr
1269 | Offsite and Utility | Demineralised Water | 12-P-04A/B Discharge |  |  | 12FIC0009 | m³/hr
1270 | Offsite and Utility | Demineralised Water | MB Outlet into DM Tank |  |  | 12FI8811 | m³/hr
1271 | Offsite and Utility | Demineralised Water | During Regeneration
1272 | Offsite and Utility | Demineralised Water | During Regeneration
1273 | Offsite and Utility | Demineralised Water | 12-T-02 level |  |  | 12LIC0005A | %
1274 | Offsite and Utility | Demineralised Water | 12-P-03A/B Discharge |  |  | 12FIC0008 | m³/hr
1275 | Offsite and Utility | Demineralised Water | Through Ammonia Preheaters |  |  | 12FIC0001 | m³/hr
1276 | Offsite and Utility | Demineralised Water |  |  |  | NA
1277 | Offsite and Utility | Demineralised Water |  |  |  | NA
1278 | Offsite and Utility | Demineralised Water | Expansion Bottles of STGs |  |  | NA
1279 | Offsite and Utility | Demineralised Water
1280 | Offsite and Utility | Process Water | Transaction Date |  | UE |  |  | ITS Table | User Entry
1281 | Offsite and Utility | Process Water | Filter Water Production |  | CV |  |  |  | Int.Diff. of RW Supply to WPT (Integrator) - Filter Backwash Consumption in WPT - Blow down effluent - WPT Filter Backwash to ETP |  | Calculations are done in m3 CT Make-up is 51360m3
1282 | Offsite and Utility | Process Water | Tank Level (%) |  | UE |  |  |  | User Entry
1283 | Offsite and Utility | Process Water |  |  | CV |  |  |  | Stock = Tank Level (%) * Constant of FW Tank Level-Stock Conversion
1284 | Offsite and Utility | Process Water | Makeup to ACT |  | DV |  |  |  | Int.Diff. of ACT Makeup (xxxxx) (M3) from Ammonia in Water Distribution
1285 | Offsite and Utility | Process Water | Makeup to UCT |  | DV |  |  |  | Int.Diff. of UCT Makeup (xxxxx) (M3) from Ammonia in Water Distribution
1286 | Offsite and Utility | Process Water | Makeup to ONU CT |  | UE |  |  |  | User Entry
1287 | Offsite and Utility | Process Water |  |  | ID |  |  |  | Current Day value - Previous Day value
1288 | Offsite and Utility | Process Water | Filter Water to DM Stream |  | UE |  |  |  | User Entry
1289 | Offsite and Utility | Process Water |  |  | ID |  |  |  | Current Day value - Previous Day value
1290 | Offsite and Utility | Process Water | Drinking Water |  | DV
1291 | Offsite and Utility | Process Water | Service Water |  | DV
1292 | Offsite and Utility | Process Water | Fire Water |  | DV
1293 | Offsite and Utility | Process Water | Filter Backwash Consumption in WPT |  | UE |  |  |  | User Entry
1294 | Offsite and Utility | Process Water | Blow down effluent |  | UE |  |  |  | User Entry
1295 | Offsite and Utility | Process Water | Filter Water Export |  | CV |  |  |  | Opening stock of Process Water Production - Closing stock of Process Water Production + CV. of Filter Water Production - Int.Diff. of ACT Makeup (xxxxx) (M3) - Int.Diff. of UCT Makeup (xxxxx) (M3) - Int.Diff. of Filter Water to DM Stream -> Int.Diff. of ACT Makeup (xxxxx) (M3) and Int.Diff. of UCT Makeup (xxxxx) (M3) fields from Ammonia in Water Distribution
1296 | Offsite and Utility | Process Water | Total Filter Water Consumption |  | CV |  |  |  | Int.Diff. of ACT Makeup (xxxxx) (M3) + Int.Diff. of UCT Makeup (xxxxx) (M3) + Int.Diff. of Filter Water to DM Stream -> Int.Diff. of ACT Makeup (xxxxx) (M3) and Int.Diff. of UCT Makeup (xxxxx) (M3) fields from Ammonia in Water Distribution
1297 | Offsite and Utility | Process Water | WPT Filter Backwash to ETP |  | UE |  |  |  | User Entry
1298 | Offsite and Utility | Process Water
1299 | Offsite and Utility | Process Water | Filter Water Production |  |  | 50-FIT-2602 | 3600 | Design Basis(M3)
1300 | Offsite and Utility | Process Water | Tank Level (%)
1301 | Offsite and Utility | Process Water
1302 | Offsite and Utility | Process Water | Makeup to ACT |  |  | NA | NA | Common make-up line
1303 | Offsite and Utility | Process Water | Makeup to UCT |  |  | NA | NA | Common make-up line
1304 | Offsite and Utility | Process Water | Makeup to ONU CT |  |  | NA | NA | Common make-up line
1305 | Offsite and Utility | Process Water
1306 | Offsite and Utility | Process Water | Filter Water to DM Stream |  |  |  | 3024 | Design Basis(M3)
1307 | Offsite and Utility | Process Water
1308 | Offsite and Utility | Process Water | Drinking Water |  |  |  | 24 | Design Basis(M3)
1309 | Offsite and Utility | Process Water | Service Water |  |  |  | 360 | Design Basis(M3)
1310 | Offsite and Utility | Process Water | Fire Water |  |  |  | 720 | Pump suction of fire water pump
1311 | Offsite and Utility | Process Water | Filter Backwash Consumption in WPT |  |  | NA | NA | NA
1312 | Offsite and Utility | Process Water | Blow down effluent |  |  | NA | NA | NA
1313 | Offsite and Utility | Process Water | Filter Water Export |  |  | NA | NA | NA
1314 | Offsite and Utility | Process Water | Total Filter Water Consumption
1315 | Offsite and Utility | Process Water | WPT Filter Backwash to ETP |  |  | NA | NA
1316 | Offsite and Utility | Process Water | Filter water Production |  |  |  |  | ITS Table
1317 | Offsite and Utility | Process Water | Filtered Water Tank level
1318 | Offsite and Utility | Process Water | Cooling Tower Makeup
1319 | Offsite and Utility | Process Water | Filtered Water to Desalination Package
1320 | Offsite and Utility | Process Water | Filtered Water to Potable Water & Industial Water
1321 | Offsite and Utility | Process Water | Filtered Water to Fire Water
1322 | Offsite and Utility | Process Water | Total Filtered Water Consumption
1323 | Offsite and Utility | Process Water | Cooling Tower side stream filter Effluent to ETP
1324 | Offsite and Utility | Process Water | Cooling Tower Blowdown/Backwash
1325 | Offsite and Utility | Process Water | Potable Water Tank Level
1326 | Offsite and Utility | Process Water | Water from RWTP to 12-T-01 |  |  | 50FIT2602 | m³/hr
1327 | Offsite and Utility | Process Water | 12-T-01 Level |  |  | 12LIC0004A | %
1328 | Offsite and Utility | Process Water | From RWTP |  |  | 14FI0006 | m³/hr
1329 | Offsite and Utility | Process Water | 12-P-06 Discharge |  |  | 12FIC0001 | m³/hr
1330 | Offsite and Utility | Process Water | 12-P-02 Discharge |  |  | 12FIC0013 | m³/hr
1331 | Offsite and Utility | Process Water |  |  |  | NA | m³/hr
1332 | Offsite and Utility | Process Water
1333 | Offsite and Utility | Process Water |  |  |  | 14FI0008 | m³/hr
1334 | Offsite and Utility | Process Water | to CB 40 |  |  | 14FI0004 | m³/hr
1335 | Offsite and Utility | Process Water | 18-T-01 |  |  | 18LIC0001A | %
1336 | Offsite and Utility | Raw Water | Transaction Date |  | UE |  |  |  | User Entry
1337 | Offsite and Utility | Raw Water | RW through Line A (Integrator) |  | UE |  |  |  | User Entry
1338 | Offsite and Utility | Raw Water |  |  | ID |  |  |  | Current Day value - Previous Day value
1339 | Offsite and Utility | Raw Water | RW through Line B (Integrator) |  | UE |  |  |  | User Entry
1340 | Offsite and Utility | Raw Water |  |  | ID |  |  |  | Current Day value - Previous Day value
1341 | Offsite and Utility | Raw Water | Total RW receipt |  | CV |  |  |  | Int.Diff. of RW through Line A (Integrator) + Int.Diff. of RW through Line B (Integrator)
1342 | Offsite and Utility | Raw Water | RWR Level (cms) |  | UE |  |  |  | User Entry
1343 | Offsite and Utility | Raw Water | Closing Stock in RWR |  | CV |  |  |  | Dangote has to provide stock calculation based on tank design
1344 | Offsite and Utility | Raw Water | RW Supply to WPT (Integrator) |  | UE |  |  |  | User Entry
1345 | Offsite and Utility | Raw Water |  |  | ID |  |  |  | Current Day value - Previous Day value
1346 | Offsite and Utility | Raw Water | Losses from RWR |  | CV |  |  |  | Opening stock of Closing Stock in RWR + CV. of Total RW receipt - CV. of Closing Stock in RWR - Int.Diff. of RW Supply to WPT (Integrator)
1347 | Offsite and Utility | Raw Water | RWR Calculated Stock |  | CV |  |  |  | Opening stock of Closing Stock in RWR + CV. of Total RW receipt - Int.Diff. of RW Supply to WPT (Integrator)
1348 | Offsite and Utility | Raw Water
1349 | Offsite and Utility | Raw Water | RW through Line A (Integrator) |  |  | NA | NA | RW is taken from a common intake system
1350 | Offsite and Utility | Raw Water
1351 | Offsite and Utility | Raw Water | RW through Line B (Integrator) |  |  | NA | NA | RW is taken from a common intake system
1352 | Offsite and Utility | Raw Water
1353 | Offsite and Utility | Raw Water | Total RW receipt |  |  |  | 3300m3/hr | Total RW obtained from Intake system
1354 | Offsite and Utility | Raw Water | RWR Level (cms)
1355 | Offsite and Utility | Raw Water | Closing Stock in RWR |  |  |  |  | Stock Calculation based on Plant Requirements
1356 | Offsite and Utility | Raw Water | RW Supply to WPT (Integrator) |  |  | NA | NA | NA
1357 | Offsite and Utility | Raw Water
1358 | Offsite and Utility | Raw Water | Losses from RWR
1359 | Offsite and Utility | Raw Water | RWR Calculated Stock
1360 | Offsite and Utility | Raw Water | Intake Water to SBR |  |  | 50FIT0201
1361 | Offsite and Utility | Raw Water | UF Permeate to UF Tank |  |  | 50FIT1701
1362 | Offsite and Utility | Raw Water | Permeate to RO Skid |  |  | 50FIT1902 |  | RO-A
1363 | Offsite and Utility | Raw Water |  |  |  | 50FIT2101 |  | RO-B
1364 | Offsite and Utility | Raw Water |  |  |  | 50FIT2201 |  | RO-C
1365 | Offsite and Utility | Raw Water |  |  |  | 50FIT2301 |  | RO-D
1366 | Offsite and Utility | Raw Water |  |  |  | 50FIT2401 |  | RO-E
1367 | Offsite and Utility | Raw Water |  |  |  | 50FIT2501 |  | RO-F
1368 | Offsite and Utility | Raw Water | Reject from RO |  |  | 50FIT2001 |  | RO-A
1369 | Offsite and Utility | Raw Water |  |  |  | 50FIT2102 |  | RO-B
1370 | Offsite and Utility | Raw Water |  |  |  | 50FIT2202 |  | RO-C
1371 | Offsite and Utility | Raw Water |  |  |  | 50FIT2302 |  | RO-D
1372 | Offsite and Utility | Raw Water |  |  |  | 50FIT2402 |  | RO-E
1373 | Offsite and Utility | Raw Water |  |  |  | 50FIT2502 |  | RO-F
1374 | Offsite and Utility | Raw Water | RO Permeate export to 12-T-01 |  |  | 50FIT2602
1375 | Offsite and Utility | Raw Water | Make Up to Cooling Tower |  |  | 50FIT2601
1376 | Offsite and Utility | Raw Water | RO Permeate Buffer Tank |  |  | 50LIT2602 | % | 50-T-022
1377 | Offsite and Utility | Raw Water | RO Permeate Tank |  |  | 50LIT2601 | % | 50-T-021
1378 | Offsite and Utility | Natural Gas Sheet | Transaction Date |  | UE |  |  | ITS Table | User Entry |  | STG is used in Utilities Unit Temp=28-38C Pressure to Auxilliary Boilers=6kg/cm2 NG Consumption for each Auxilliary Boiler = 24,804Nm3/hr(21430.6kg/hr) NG Consumption= Fuel Gas +Off Gas from Ammonia Unit NG as Fuel= 7419Nm3/hr(6410Kg/hr) Off Gas = 17385Nm3/hr(15020kg/hr) Cons = 514,336*22.414*288/(273*19.23)
1379 | Offsite and Utility | Natural Gas Sheet | Pressure of NG to GT Boiler (kg/cm2 g) |  | UE |  |  |  | User Entry
1380 | Offsite and Utility | Natural Gas Sheet | Temperature of NG to GT Boiler (°C) |  | UE |  |  |  | User Entry
1381 | Offsite and Utility | Natural Gas Sheet | Total NG to GT Boiler (Kg) |  | UE |  |  |  | Current Day value - Previous Day value
1382 | Offsite and Utility | Natural Gas Sheet |  |  | ID |  |  |  | CONS = Int.Diff. of Total NG to GT3 (FQ (Kg) * 22.414 * 288 / ( 273 * NG Molecular Weight )
1383 | Offsite and Utility | Natural Gas Sheet |  |  | CV |  |  |  | User Entry
1384 | Offsite and Utility | Natural Gas Sheet | Pressure of NG as HRSG Fuel (kg/cm2 g) |  | UE |  |  |  | User Entry
1385 | Offsite and Utility | Natural Gas Sheet | Temperature of NG as HRSG Fuel (°C) |  | UE |  |  |  | User Entry
1386 | Offsite and Utility | Natural Gas Sheet | NG as HRSG Fuel (Kg) |  | UE |  |  |  | Current Day value - Previous Day value
1387 | Offsite and Utility | Natural Gas Sheet |  |  | ID |  |  |  | CONS = Int.Diff. of NG as HRSG Fuel (Kg) * 22.414 * 288 / ( 273 * NG Molecular Weight )
1388 | Offsite and Utility | Natural Gas Sheet |  |  | CV |  |  |  | Consp. of Total NG to GT (Kg) + Consp. of NG as HRSG Fuel (Kg)
1389 | Offsite and Utility | Natural Gas Sheet | O&U Total Consumption |  | CV |  |  |  | User Entry
1390 | Offsite and Utility | Natural Gas Sheet | Total Metered NG |  | CV |  |  |  | NG Ammonia
1391 | Offsite and Utility | Natural Gas Sheet | NG Ammonia |  | DV |  |  |  | User Entry
1392 | Offsite and Utility | Natural Gas Sheet | GTG Running Hrs. |  | UE |  |  |  | User Entry
1393 | Offsite and Utility | Natural Gas Sheet | [5 empty] | Dangote Table
1394 | Offsite and Utility | Natural Gas Sheet | Pressure of NG to GT (kg/cm2 g) |  |  | NA | NA
1395 | Offsite and Utility | Natural Gas Sheet | Temperature of NG to GT (°C) |  |  | NA | NA
1396 | Offsite and Utility | Natural Gas Sheet | Total NG to GT (Kg) |  |  | NA | NA
1397 | Offsite and Utility | Natural Gas Sheet
1398 | Offsite and Utility | Natural Gas Sheet
1399 | Offsite and Utility | Natural Gas Sheet | Pressure of NG as HRSG Fuel (kg/cm2 g) |  |  | NA | NA
1400 | Offsite and Utility | Natural Gas Sheet | Temperature of NG as HRSG Fuel (°C) |  |  | NA | NA
1401 | Offsite and Utility | Natural Gas Sheet | NG as HRSG Fuel (Kg) |  |  | NA | NA
1402 | Offsite and Utility | Natural Gas Sheet
1403 | Offsite and Utility | Natural Gas Sheet
1404 | Offsite and Utility | Natural Gas Sheet | O&U Total Consumption |  |  | NA | NA
1405 | Offsite and Utility | Natural Gas Sheet | Total Metered NG
1406 | Offsite and Utility | Natural Gas Sheet | NG Ammonia
1407 | Offsite and Utility | Natural Gas Sheet | GTG Running Hrs. |  |  | NA | NA
1408 | Offsite and Utility | Natural Gas Sheet | NG from BL |  |  | 15P10001 | Kg/cm²(g) | Pressure
1409 | Offsite and Utility | Natural Gas Sheet |  |  |  | NA |  | Flow
1410 | Offsite and Utility | Natural Gas Sheet | NG to Utility (as Fuel) |  |  | 15PIC0006A | Kg/cm²(g) | Pressure
1411 | Offsite and Utility | Natural Gas Sheet |  |  |  | 15TI0003 | °C | Temperature
1412 | Offsite and Utility | Natural Gas Sheet |  |  |  | 15FI0002 | Nm³/hr | Flow
1413 | Offsite and Utility | Natural Gas Sheet | NG to Train 1 & 2 (as Fuel) |  |  | 15PIC0005 | Kg/cm²(g) | Pressure
1414 | Offsite and Utility | Natural Gas Sheet |  |  |  | 15TI0008 | °C | Temperature
1415 | Offsite and Utility | Natural Gas Sheet |  |  |  | 15FI0002 | Nm³/hr | Flow
1416 | Offsite and Utility | Natural Gas Sheet | NG in Buffer Drum |  |  | 15LI0002 | % | Level of 12-V-01
1417 | Offsite and Utility | Natural Gas Sheet | NG to Ammonia(as Feed) |  |  | 15PIC0002 | Kg/cm²(g) | Pressure
1418 | Offsite and Utility | Natural Gas Sheet |  |  |  | 15TI0001 | °C | Temperature
1419 | Offsite and Utility | Natural Gas Sheet |  |  |  | 15FI0001 | Nm³/hr | Flow
1420 | Offsite and Utility | Natural Gas Sheet | NG to 30-PK-01 (as assist Gas) |  |  | 30FIC0005 | Nm³/hr | Flow
1421 | Offsite and Utility | Natural Gas Sheet | NG to 25-PK-01 (as assist Gas) |  |  | 25FIC0001D |  | Flow
1422 | Offsite and Utility | Natural Gas Sheet | NG to 25-PK-02 (as assist Gas) |  |  | 25FIC0002C |  | Flow
1423 | Offsite and Utility | Natural Gas Sheet | Total NG as Fuel
1424 | Offsite and Utility | Natural Gas Sheet | NG/Off Gas to Boiler 1 |  |  | 13PI8101 | Kg/cm²(g) | Pressure
1425 | Offsite and Utility | Natural Gas Sheet |  |  |  | 13TI8101 | °C | Temperature
1426 | Offsite and Utility | Natural Gas Sheet |  |  |  | 13FI8101 | Nm³/hr | Flow
1427 | Offsite and Utility | Natural Gas Sheet | NG/Off Gas to Boiler 2 |  |  | 13PI8201 | Kg/cm²(g) | Pressure
1428 | Offsite and Utility | Natural Gas Sheet |  |  |  | 13TI8201 | °C | Temperature
1429 | Offsite and Utility | Natural Gas Sheet |  |  |  | 13FI8201 | Nm³/hr | Flow
1430 | Offsite and Utility | Natural Gas Sheet | NG/Off Gas to Boiler 3 |  |  | 13PI8301 | Kg/cm²(g) | Pressure
1431 | Offsite and Utility | Natural Gas Sheet |  |  |  | 13TI8301 | °C | Temperature
1432 | Offsite and Utility | Natural Gas Sheet |  |  |  | 13FI8301 | Nm³/hr | Flow
Note on D1060: Author: TC is for both Ammonia and Utilities.

## Laboratory-Master
Form Name |  |  | Lab Daily Data Entry
Screen Name |  |  | Sample Attribute Master
Sr | Unit | Sample | Parameter | Unit | Minimum | Maximum
1 | RWTP | Lagoon Water | pH
|  |  | Cond. | µS/cm
|  |  | Turbidity | NTU
|  |  | Total Hard. | mg/L
|  |  | Ca Hard | mg/L
|  |  | Mg. Hard. | mg/L
|  |  | Chloride | mg/L
|  |  | Silica | mg/L
|  |  | TSS | mg/L
|  |  | T-Alk | mg/L
|  |  | T-Fe | mg/L
|  |  | PO₄ | mg/L
|  |  | TAN | mg/L
|  |  | NO₃ | mg/L
|  |  | COD | mg/L
|  |  | BOD | mg/L
|  |  | DO | mg/L
|  |  | Na⁺ | mg/L
|  |  | K⁺ | mg/L
2 |  | SBR Inlet | pH
|  |  | Cond. | µS/cm
|  |  | Turbidity | NTU
|  |  | Total Hard. | mg/L
|  |  | Chloride | mg/L
|  |  | Silica | mg/L
3 |  | Raw Water Inlet | pH
|  |  | Cond. | µS/cm
|  |  | Turbidity | NTU
|  |  | TDS | mg/L
|  |  | T-Fe | mg/L
4 |  | SBR Outlet | pH
|  |  | Cond. | µS/cm
|  |  | Turbidity | NTU
|  |  | TDS | mg/L
|  |  | T-Fe | mg/L
5 |  | FFT Outlet | FRC | mg/L
6 |  | DMF Outlet | pH
|  |  | Cond. | µS/cm
|  |  | Turbidity | NTU
|  |  | TDS | mg/L
7 |  | UF Outlet | pH
|  |  | Cond. | µS/cm
|  |  | Turbidity | NTU
|  |  | TDS | mg/L
8 |  | UF Tank Outlet | pH
|  |  | Cond. | µS/cm
|  |  | Turbidity | NTU
|  |  | TDS | mg/L
9 |  | RO Inlet | pH
10 |  | RO Outlet | pH
|  |  | Cond. | µS/cm
|  |  | TDS | mg/L
|  |  | Turbidity | NTU
|  |  | Total Hard. | mg/L
|  |  | Chloride | mg/L
|  |  | Silica | mg/L
11 |  | RO Buffer Tank Outlet | pH
|  |  | Cond. | µS/cm
|  |  | TDS | mg/L
|  |  | Turbidity | NTU
|  |  | Total Hard. | mg/L
|  |  | Chloride | mg/L
|  |  | Silica | mg/L
12 |  | RO Permeate Tank Outlet | pH
|  |  | Cond. | µS/cm
|  |  | Turbidity | NTU
|  |  | Total Hard. | mg/L
|  |  | Ca Hard | mg/L
|  |  | Mg. Hard. | mg/L
|  |  | Chloride | mg/L
|  |  | Silica | mg/L
|  |  | TVC | cfu/mL
|  |  | T-Alk | mg/L
|  |  | T-Fe | mg/L
|  |  | SRB | cell/mL
|  |  | E-Coli | cfu/mL
|  |  | Zinc | mg/L
|  |  | FRC | mg/L
13 | DM Plant | SAC Outlet | pH
|  |  | Sodium | mg/L
14 |  | SBA Outlet | pH
|  |  | Cond. | µS/cm
|  |  | Silica | mg/L
15 |  | MB Outlet | pH
|  |  | Cond. | µS/cm
|  |  | Silica | mg/L
16 |  | DM Tank Outlet | pH
|  |  | Cond. | µS/cm
|  |  | Silica | mg/L
17 |  | Condensate Tank Outlet | pH
|  |  | Cond. | µS/cm
|  |  | Silica | mg/L
18 |  | Filtered Water Tank Outlet | pH
|  |  | Cond. | µS/cm
|  |  | TDS | mg/L
|  |  | Turbidity | NTU
TH
Cl¯
|  |  | Silica | mg/L
19 | STEAM AND POWER GENERATION | Deaerator Outlet | pH
|  |  | Cond. | µS/cm
|  |  | Silica | mg/L
|  |  | T-Fe | mg/L
|  |  | DO | mg/L
20 |  | CBD Outlet | pH
|  |  | Cond. | µS/cm
|  |  | Silica | mg/L
|  |  | T-Fe | mg/L
|  |  | PO₄ | mg/L
21 |  | Steam Outlet | pH
|  |  | Cond. | µS/cm
|  |  | Silica | mg/L
|  |  | T-Fe | mg/L
22 | COOLING TOWER | Cooling Water Basin | pH
|  |  | Cond. | µS/cm
|  |  | Turbidity | NTU
|  |  | Total Hard. | mg/L
|  |  | Ca Hard | mg/L
|  |  | Mg. Hard. | mg/L
|  |  | Chloride | mg/L
|  |  | Silica | mg/L
|  |  | T-Alk | mg/L
|  |  | T-Fe | mg/L
|  |  | FRC | mg/L
|  |  | Zinc | mg/L
|  |  | T-Ammonia | mg/L
|  |  | Sulphate | mg/L
|  |  | UF O-Phosphate | mg/L
|  |  | Filter O-Phosphate | mg/L
|  |  | Delta Phosphate | mg/L
|  |  | Nitrite | mg/L
|  |  | Nitrate | mg/L
|  |  | TVC | cfu/mL
|  |  | SRB | cell/mL
23 | IA/PA | IG Dryer O/L | Dew Point | °C
24 |  | Instrument Air Outlet | Dew Point | °C
25 | NITROGEN | Prod. Nitrogen | Oxygen
26 | POTABLE WATER SYSTEM | 18-T-01 Outlet | FRC | mg/L

## Bagging Master
Form Name |  | Bagging Master |  |  | Form Name |  | Bagging Master
Screen Name | NG Details-I | Bag Type |  |  | Screen Name | NG Details-I | Bag Type
Sr | Description | Type | Unit | Narration | Sr
| Bag Type | UE |  |  | 1 | Bag-I Type
| Bag Size | UE |  |  | 2 | Bag-I Size
| Service Constant | CV |  | 1000 / Bag Size | 3 | Bag-I weight | 50 | kg
| Bag Weight (Gms.) | UE |  |  | 4 | Bag-II Type
| Description | UE |  |  | 5 | Bag-II Size
| Active Flag | UE |  |  | 6 | Bag-II weight | 1000 | kg
Form Name |  | Bagging Master
Screen Name | NG Details-I | Defect Type
Sr | Description | Type | Unit | Narration
| Defect Type Name | UE
| Defect Group | UE
Form Name |  | Bagging Master
Screen Name | NG Details-I | Contractor
Sr | Description | Type | Unit | Narration
| Contractor Code | UE
| Contractor Unit | UE
| Contractor Name | UE
| Address | UE
Form Name |  | Bagging Master
Screen Name |  | Wagon
Sr | Description | Type | Unit | Narration
| Wagon Type | UE
| Description | UE